## ProductsList
Microcontrollers / STM32 32-bit ARM Cortex MCUs / STM32 High Performance MCUs / STM32F4 Series / STM32F411
Part Number | Package | Operating Frequency (MHz) (Processor speed) | FLASH Size (kB) (Prog) | RAM Size (kB) | Timers (16 bit) typ | Timers (32 bit) typ | Other timer functions | A/D Converters (12-bit channels) | D/A Converters (12 bit) typ | I/Os (High Current) | Display controller | CAN typ | I2C typ | SPI typ | I2S typ | USB Type | USART typ | UART typ | Additional Serial Interfaces | Parallel Interfaces | Crypto-HASH | TRNG typ | Supply Voltage (V) min | Supply Voltage (V) max | Supply Current (µA) (Lowest power mode) typ | Supply Current (µA) (Run mode (per Mhz)) typ | Operating Temperature (°C) min | Operating Temperature (°C) max | General Description
STM32F401CB | UFQFPN 48 7x7x0.55 | 84 | 128 | 64 | 6 | 2 | 24-bit downcounter,2xWDG,RTC | 10 | - | 36 | - | - | 3 | 3 | 2 | USB OTG FS | 3 | - | - | - | - | - | 1.7 | 3.6 | 1.8 | 128 | -40 | 105,125,85 | High-performance access line, ARM Cortex-M4 core with DSP and FPU, 128 Kbytes Flash, 84 MHz CPU, ART Accelerator
STM32F401CC | THIN WLCSP 49L DIE 423 PITCH 0.4,UFQFPN 48 7x7x0.55,WLCSP 49L DIE 423 R 7X7 P 0.4 MM | 84 | 256 | 64 | 6 | 2 | 24-bit downcounter,2xWDG,RTC | 10 | - | 36 | - | - | 3 | 3 | 2 | USB OTG FS | 3 | - | - | - | - | - | 1.7 | 3.6 | 1.8 | 128 | -40 | 105,85 | High-performance access line, ARM Cortex-M4 core with DSP and FPU, 256 Kbytes Flash, 84 MHz CPU, ART Accelerator
STM32F401CD | UFQFPN 48 7x7x0.55,WLCSP 49L DIE 433 P 0.4 MM | 84 | 384 | 96 | 6 | 2 | 24-bit downcounter,2xWDG,RTC | 10 | - | 36 | - | - | 3 | 3 | 2 | USB OTG FS | 3 | - | - | - | - | - | 1.7 | 3.6 | 1.8 | 137 | -40 | 85 | High-performance access line, ARM Cortex-M4 core with DSP and FPU, 384 Kbytes Flash, 84 MHz CPU, ART Accelerator
STM32F401CE | UFQFPN 48 7x7x0.55 | 84 | 512 | 96 | 6 | 2 | 24-bit downcounter,2xWDG,RTC | 10 | - | 36 | - | - | 3 | 3 | 2 | USB OTG FS | 3 | - | - | - | - | - | 1.7 | 3.6 | 1.8 | 137 | -40 | 85 | High-performance access line, ARM Cortex-M4 core with DSP and FPU, 512 Kbytes Flash, 84 MHz CPU, ART Accelerator
STM32F401RB | LQFP 64 10x10x1.4 | 84 | 128 | 64 | 6 | 2 | 24-bit downcounter,2xWDG,RTC | 16 | - | 50 | - | - | 3 | 3 | 2 | USB OTG FS | 3 | - | - | SDIO | - | - | 1.7 | 3.6 | 1.7,1.8 | 128 | -40 | 85 | High-performance access line, ARM Cortex-M4 core with DSP and FPU, 128 Kbytes Flash, 84 MHz CPU, ART Accelerator
STM32F401RC | LQFP 64 10x10x1.4 | 84 | 256 | 64 | 6 | 2 | 24-bit downcounter,2xWDG,RTC | 16 | - | 50 | - | - | 3 | 3 | 2 | USB OTG FS | 3 | - | - | SDIO | - | - | 1.7 | 3.6 | 1.8 | 128 | -40 | 105,85 | High-performance access line, ARM Cortex-M4 core with DSP and FPU, 256 Kbytes Flash, 84 MHz CPU, ART Accelerator
STM32F401RD | LQFP 64 10x10x1.4 | 84 | 384 | 96 | 6 | 2 | 24-bit downcounter,2xWDG,RTC | 16 | - | 50 | - | - | 3 | 3 | 2 | USB OTG FS | 3 | - | - | SDIO | - | - | 1.7 | 3.6 | 1.8 | 137 | -40 | 85 | High-performance access line, ARM Cortex-M4 core with DSP and FPU, 384 Kbytes Flash, 84 MHz CPU, ART Accelerator
STM32F401RE | LQFP 64 10x10x1.4 | 84 | 512 | 96 | 6 | 2 | 24-bit downcounter,2xWDG,RTC | 16 | - | 50 | - | - | 3 | 3 | 2 | USB OTG FS | 3 | - | - | SDIO | - | - | 1.7 | 3.6 | 1.8 | 137 | -40 | 105,85 | STM32 Dynamic Efficiency MCU, ARM Cortex-M4 core with DSP and FPU, up to 512 Kbytes Flash, 84 MHz CPU, Art Accelerator
STM32F401VB | LQFP 100 14x14x1.4,UFBGA 100 7x7x0.6 | 84 | 128 | 64 | 6 | 2 | 24-bit downcounter,2xWDG,RTC | 16 | 2 | 81 | - | - | 3 | 4 | 2 | USB OTG FS | 3 | - | - | SDIO | - | - | 1.7 | 3.6 | 1.8 | 128 | -40 | 125,85 | High-performance access line, Arm Cortex-M4 core with DSP and FPU, 128 Kbytes Flash, 84 MHz CPU, ART Accelerator
STM32F401VC | LQFP 100 14x14x1.4,UFBGA 100 7x7x0.6 | 84 | 256 | 64 | 6 | 2 | 24-bit downcounter,2xWDG,RTC | 16 | - | 81 | - | - | 3 | 4 | 2 | USB OTG FS | 3 | - | - | SDIO | - | - | 1.7 | 3.6 | 1.8 | 128 | -40 | 105,85 | High-performance access line, ARM Cortex-M4 core with DSP and FPU, 256 Kbytes Flash, 84 MHz CPU, ART Accelerator
STM32F401VD | LQFP 100 14x14x1.4,UFBGA 100 7x7x0.6 | 84 | 384 | 96 | 6 | 2 | 24-bit downcounter,2xWDG,RTC | 16 | - | 81 | - | - | 3 | 4 | 2 | USB OTG FS | 3 | - | - | SDIO | - | - | 1.7 | 3.6 | 1.8 | 137 | -40 | 85 | High-performance access line, ARM Cortex-M4 core with DSP and FPU, 384 Kbytes Flash, 84 MHz CPU, ART Accelerator
STM32F401VE | LQFP 100 14x14x1.4,UFBGA 100 7x7x0.6 | 84 | 512 | 96 | 6 | 2 | 24-bit downcounter,2xWDG,RTC | 16 | - | 81 | - | - | 3 | 4 | 2 | USB OTG FS | 3 | - | - | SDIO | - | - | 1.7 | 3.6 | 1.8 | 137 | -40 | 85 | High-performance access line, ARM Cortex-M4 core with DSP and FPU, 512 Kbytes Flash, 84 MHz CPU, ART Accelerator
STM32F405OE | WLCSP 90 BALLS DIE 413 P 0.4 MM | 168 | 512 | 192 | 12 | 2 | 2 x WDG,24-bit down counter,RTC | 13 | 2 | 72 | - | 2 | 3 | 3 | 2 | USB OTG FS + USB OTG FS/HS | 4 | 2 | - | FSMC,SD/MMC | - | true | 1.8 | 3.6 | 1.7 | 215 | -40 | 85 | High-performance foundation line, ARM Cortex-M4 core with DSP and FPU, 512 Kbytes Flash, 168 MHz CPU, ART Accelerator, FSMC
STM32F405OG | WLCSP 90 BALLS DIE 413 P 0.4 MM | 168 | 1024 | 192 | 12 | 2 | 2 x WDG,24-bit down counter,RTC | 13 | 2 | 72 | - | 2 | 3 | 3 | 2 | USB OTG FS + USB OTG FS/HS | 4 | 2 | - | FSMC,SD/MMC | - | true | 1.8 | 3.6 | 1.7 | 215 | -40 | 85 | High-performance foundation line, ARM Cortex-M4 core with DSP and FPU, 1 Mbyte Flash, 168 MHz CPU, ART Accelerator, FSMC
STM32F405RG | LQFP 64 10x10x1.4 | 168 | 1024 | 192 | 12 | 2 | 2 x WDG,24-bit down counter,RTC | 16 | 2 | 51 | - | 2 | 3 | 3 | 2 | USB OTG FS + USB OTG FS/HS | 4 | 2 | - | FSMC,SD/MMC | - | true | 1.8 | 3.6 | 1.7 | 215 | -40 | 105,85 | High-performance foundation line, ARM Cortex-M4 core with DSP and FPU, 1 Mbyte Flash, 168 MHz CPU, ART Accelerator
STM32F405VG | LQFP 100 14x14x1.4 | 168 | 1024 | 192 | 12 | 2 | 2 x WDG,24-bit down counter,RTC | 16 | 2 | 82 | - | 2 | 3 | 3 | 2 | USB OTG FS + USB OTG FS/HS | 4 | 2 | - | FSMC,SD/MMC | - | true | 1.8 | 3.6 | 1.7 | 215 | -40 | 105,85 | High-performance foundation line, ARM Cortex-M4 core with DSP and FPU, 1 Mbyte Flash, 168 MHz CPU, ART Accelerator, FSMC
STM32F405ZG | LQFP 144 20x20x1.4 | 168 | 1024 | 192 | 12 | 2 | 2 x WDG,24-bit down counter,RTC | 24 | 2 | 114 | - | 2 | 3 | 3 | 2 | USB OTG FS + USB OTG FS/HS | 4 | 2 | - | FSMC,SD/MMC | - | true | 1.8 | 3.6 | 1.7 | 215 | -40 | 105,85 | High-performance foundation line, ARM Cortex-M4 core with DSP and FPU, 1 Mbyte Flash, 168 MHz CPU, ART Accelerator, FSMC
STM32F407IE | BGA 176,LQFP 176 24x24x1.4 | 168 | 512 | 192 | 12 | 2 | 2 x WDG,24-bit down counter,RTC | 24 | 2 | 140 | - | 2 | 3 | 3 | 2 | USB OTG FS + USB OTG FS/HS | 4 | 2 | Ethernet | FSMC,SD/MMC | - | true | 1.8 | 3.6 | 1.7 | 215 | -40 | 105,85 | High-performance foundation line, ARM Cortex-M4 core with DSP and FPU, 512 Kbytes Flash, 168 MHz CPU, ART Accelerator, Ethernet, FSMC
STM32F407IG | BGA 176,LQFP 176 24x24x1.4 | 168 | 1024 | 192 | 12 | 2 | 2 x WDG,24-bit down counter,RTC | 24 | 2 | 140 | - | 2 | 3 | 3 | 2 | USB OTG FS + USB OTG FS/HS | 4 | 2 | Ethernet | FSMC,SD/MMC | - | true | 1.8 | 3.6 | 1.7 | 215 | -40 | 105,85 | High-performance foundation line, ARM Cortex-M4 core with DSP and FPU, 1 Mbyte Flash, 168 MHz CPU, ART Accelerator, Ethernet, FSMC
STM32F407VE | LQFP 100 14x14x1.4 | 168 | 512 | 192 | 12 | 2 | 2 x WDG,24-bit down counter,RTC | 16 | 2 | 82 | - | 2 | 3 | 3 | 2 | USB OTG FS + USB OTG FS/HS | 4 | 2 | Ethernet | FSMC,SD/MMC | - | true | 1.8 | 3.6 | 1.7 | 215 | -40 | 85 | High-performance foundation line, ARM Cortex-M4 core with DSP and FPU, 512 Kbytes Flash, 168 MHz CPU, ART Accelerator, Ethernet, FSMC
STM32F407VG | LQFP 100 14x14x1.4 | 168 | 1024 | 192 | 12 | 2 | 2 x WDG,24-bit down counter,RTC | 16 | 2 | 82 | - | 2 | 3 | 3 | 2 | USB OTG FS + USB OTG FS/HS | 4 | 2 | Ethernet | FSMC,SD/MMC | - | true | 1.8 | 3.6 | 1.7 | 215 | -40 | 105,85 | High-performance foundation line, ARM Cortex-M4 core with DSP and FPU, 1 Mbyte Flash, 168 MHz CPU, ART Accelerator, Ethernet, FSMC
STM32F407ZE | LQFP 144 20x20x1.4 | 168 | 512 | 192 | 12 | 2 | 2 x WDG,24-bit down counter,RTC | 24 | 2 | 114 | - | 2 | 3 | 3 | 2 | USB OTG FS + USB OTG FS/HS | 4 | 2 | Ethernet | FSMC,SD/MMC | - | true | 1.8 | 3.6 | 1.7 | 215 | -40 | 105,85 | High-performance foundation line, ARM Cortex-M4 core with DSP and FPU, 512 Kbytes Flash, 168 MHz CPU, ART Accelerator, Ethernet, FSMC
STM32F407ZG | LQFP 144 20x20x1.4 | 168 | 1024 | 192 | 12 | 2 | 2 x WDG,24-bit down counter,RTC | 24 | 2 | 114 | - | 2 | 3 | 3 | 2 | USB OTG FS + USB OTG FS/HS | 4 | 2 | Ethernet | FSMC,SD/MMC | - | true | 1.8 | 3.6 | 1.7 | 215 | -40 | 105,85 | High-performance foundation line, ARM Cortex-M4 core with DSP and FPU, 1 Mbyte Flash, 168 MHz CPU, ART Accelerator, Ethernet, FSMC
STM32F410C8 | UFQFPN 48 7x7x0.55 | 100 | 64 | 32 | 5 | 1 | 24-bit downcounter,2xWDG,RTC | 10 | 1 | 36 | - | - | 3 | 3 | 3 | - | 3 | - | - | - | - | - | 1.7 | 3.6 | 2.6 | 89 | -40 | 85 | STM32 Dynamic Efficiency MCU with BAM, High-performance and DSP with FPU, ARM Cortex-M4 MCU with 64 Kbytes Flash, 100 MHz CPU, Art Accelerator
STM32F410CB | LQFP 48 7x7x1.4,UFQFPN 48 7x7x0.55 | 100 | 128 | 32 | 5 | 1 | 24-bit downcounter,2xWDG,RTC | 10 | 1 | 36 | - | - | 3 | 3 | 3 | - | 3 | - | - | - | - | - | 1.7 | 3.6 | 2.6 | 89 | -40,40 | 125,85 | STM32 Dynamic Efficiency MCU with BAM, High-performance and DSP with FPU, ARM Cortex-M4 MCU with 128 Kbytes Flash, 100 MHz CPU, Art Accelerator
STM32F410R8 | LQFP 64 10x10x1.4 | 100 | 64 | 32 | 5 | 1 | 24-bit downcounter,2xWDG,RTC | 16 | 1 | 50 | - | - | 3 | 3 | 3 | - | 3 | - | - | - | - | - | 1.7 | 3.6 | 2.6 | 89 | -40 | 85 | STM32 Dynamic Efficiency MCU with BAM, High-performance and DSP with FPU, ARM Cortex-M4 MCU with 64 Kbytes Flash, 100 MHz CPU, Art Accelerator
STM32F410RB | LQFP 64 10x10x1.4,UFBGA 5X5X0.6 64L P 0.5 MM | 100 | 128 | 32 | 5 | 1 | 24-bit downcounter,2xWDG,RTC | 16 | 1 | 50 | - | - | 3 | 3 | 3 | - | 3 | - | - | - | - | - | 1.7 | 3.6 | 2.6 | 89 | -40 | 105,125,85 | STM32 Dynamic Efficiency MCU with BAM, High-performance and DSP with FPU, ARM Cortex-M4 MCU with 128 Kbytes Flash, 100 MHz CPU, Art Accelerator
STM32F410T8 | WLCSP 36L die 458 P 0.4 MM | 100 | 64 | 32 | 5 | 1 | 24-bit downcounter,2xWDG,RTC | 4 | 1 | 23 | - | - | 2 | 1 | 3 | - | 2 | - | - | - | - | - | 1.7 | 3.6 | 2.6 | 89 | -40 | 85 | STM32 Dynamic Efficiency MCU with BAM, High-performance and DSP with FPU, ARM Cortex-M4 MCU with 64 Kbytes Flash, 100 MHz CPU, Art Accelerator
STM32F410TB | WLCSP 36L die 458 P 0.4 MM | 100 | 128 | 32 | 5 | 1 | 24-bit downcounter,2xWDG,RTC | 4 | 1 | 23 | - | - | 2 | 1 | 3 | - | 2 | - | - | - | - | - | 1.7 | 3.6 | 2.6 | 89 | -40 | 105,125,85 | STM32 Dynamic Efficiency MCU with BAM, High-performance and DSP with FPU, ARM Cortex-M4 MCU with 128 Kbytes Flash, 100 MHz CPU, Art Accelerator
STM32F411CC | UFQFPN 48 7x7x0.55,WLCSP 49L DIE 431 P 0.4 MM | 100 | 256 | 128 | 6 | 2 | 24-bit downcounter,2xWDG,RTC | 10 | 2 | 36 | - | - | 3 | 5 | 5 | USB OTG FS | 3 | - | - | SDIO | - | - | 1.7 | 3.6 | 1.8 | 100 | -40 | 85 | High-performance access line, ARM Cortex-M4 core with DSP and FPU, 256 Kbytes Flash, 100 MHz CPU, ART Accelerator
STM32F411CE | UFQFPN 48 7x7x0.55,WLCSP 49L DIE 431 P 0.4 MM | 100 | 512 | 128 | 6 | 2 | 24-bit downcounter,2xWDG,RTC | 10 | - | 36 | - | - | 3 | 5 | 5 | USB OTG FS | 3 | - | - | SDIO | - | - | 1.7 | 3.6 | 1.8 | 100 | -40 | 105,125,85 | High-performance access line, ARM Cortex-M4 core with DSP and FPU, 512 Kbytes Flash, 100 MHz CPU, ART Accelerator
STM32F411RC | LQFP 64 10x10x1.4 | 100 | 256 | 128 | 6 | 2 | 24-bit downcounter,2xWDG,RTC | 16 | 2 | 50 | - | - | 3 | 5 | 5 | USB OTG FS | 3 | - | - | SDIO | - | - | 1.7 | 3.6 | 1.8 | 100 | -40 | 105,85 | High-performance access line, ARM Cortex-M4 core with DSP and FPU, 256 Kbytes Flash, 100 MHz CPU, ART Accelerator
STM32F411RE | LQFP 64 10x10x1.4 | 100 | 512 | 128 | 6 | 2 | 24-bit downcounter,2xWDG,RTC | 16 | - | 50 | - | - | 3 | 5 | 5 | USB OTG FS | 3 | - | - | SDIO | - | - | 1.7 | 3.6 | 1.8 | 100 | -40 | 105,85 | High-performance access line, ARM Cortex-M4 core with DSP and FPU, 512 Kbytes Flash, 100 MHz CPU, ART Accelerator
STM32F411VC | LQFP 100 14x14x1.4 | 100 | 256 | 128 | 6 | 2 | 24-bit downcounter,2xWDG,RTC | 16 | - | 81 | - | - | 3 | 5 | 5 | USB OTG FS | 3 | - | - | SDIO | - | - | 1.7 | 3.6 | 1.8 | 100 | -40 | 85 | High-performance access line, ARM Cortex-M4 core with DSP and FPU, 256 Kbytes Flash, 100 MHz CPU, ART Accelerator
STM32F411VE | LQFP 100 14x14x1.4,UFBGA 100 7x7x0.6 | 100 | 512 | 128 | 6 | 2 | 24-bit downcounter,2xWDG,RTC | 16 | - | 81 | - | - | 3 | 5 | 5 | USB OTG FS | 3 | - | - | SDIO | - | - | 1.7 | 3.6 | 1.8 | 100 | -40 | 85 | High-performance access line, ARM Cortex-M4 core with DSP and FPU, 512 Kbytes Flash, 100 MHz CPU, ART Accelerator
STM32F412CE | UFQFPN 48 7x7x0.55 | 100 | 512 | 256 | 12 | 2 | 2xWDG,RTC,SysTick | 10 | - | 36 | - | 2 | 4 | 5 | 5 | USB OTG FS | 3 | - | - | DFSDM,FMC,Quad SPI,SDIO | - | - | 1.7 | 3.6 | 1.1 | 112 | -40 | 85 | STM32 Dynamic Efficiency MCU with BAM, High-performance and DSP with FPU, ARM Cortex-M4 MCU with 512 Kbytes Flash, 100 MHz CPU, Art Accelerator, DFSDM
STM32F412CG | UFQFPN 48 7x7x0.55 | 100 | 1024 | 256 | 12 | 2 | 2xWDG,RTC,SysTick | 10 | - | 36 | - | 2 | 4 | 5 | 5 | USB OTG FS | 3 | - | - | DFSDM,FMC,Quad SPI,SDIO | - | - | 1.7 | 3.6 | 1.1 | 112 | -40 | 85 | STM32 Dynamic Efficiency MCU with BAM, High-performance and DSP with FPU, ARM Cortex-M4 MCU with 1 Mbyte Flash, 100 MHz CPU, Art Accelerator, DFSDM
STM32F412RE | LQFP 64 10x10x1.4,WLCSP 64L DIE 441 P 0.4 MM | 100 | 512 | 256 | 12 | 2 | 2xWDG,RTC,SysTick | 16 | - | 50 | - | 2 | 4 | 5 | 5 | USB OTG FS | 4 | - | - | DFSDM,FMC,Quad SPI,SDIO | - | - | 1.7 | 3.6 | 1.1 | 112 | -40 | 85 | STM32 Dynamic Efficiency MCU with BAM, High-performance and DSP with FPU, ARM Cortex-M4 MCU with 512 Kbytes Flash, 100 MHz CPU, Art Accelerator, DFSDM
STM32F412RG | LQFP 64 10x10x1.4,WLCSP 64L DIE 441 P 0.4 MM | 100 | 1024 | 256 | 12 | 2 | 2xWDG,RTC,SysTick | 16 | - | 50 | - | 2 | 4 | 5 | 5 | USB OTG FS | 4 | - | - | DFSDM,FMC,Quad SPI,SDIO | - | - | 1.7 | 3.6 | 1.1 | 112 | -40 | 85 | STM32 Dynamic Efficiency MCU with BAM, High-performance and DSP with FPU, ARM Cortex-M4 MCU with 1 Mbyte Flash, 100 MHz CPU, Art Accelerator, DFSDM
STM32F412VE | LQFP 100 14x14x1.4,UFBGA 100 7x7x0.6 | 100 | 512 | 256 | 12 | 2 | 2xWDG,RTC,SysTick | 16 | - | 81 | - | 2 | 4 | 5 | 5 | USB OTG FS | 4 | - | - | DFSDM,FMC,Quad SPI,SDIO | - | - | 1.7 | 3.6 | 1.1 | 112 | -40 | 125 | STM32 Dynamic Efficiency MCU with BAM, High-performance and DSP with FPU, ARM Cortex-M4 MCU with 512 Kbytes Flash, 100 MHz CPU, Art Accelerator, DFSDM
STM32F412VG | LQFP 100 14x14x1.4,UFBGA 100 7x7x0.6 | 100 | 1024 | 256 | 12 | 2 | 2xWDG,RTC,SysTick | 16 | - | 81 | - | 2 | 4 | 5 | 5 | USB OTG FS | 4 | - | - | DFSDM,FMC,Quad SPI,SDIO | - | - | 1.7 | 3.6 | 1.1 | 112 | -40 | 85 | STM32 Dynamic Efficiency MCU with BAM, High-performance and DSP with FPU, ARM Cortex-M4 MCU with 1 Mbyte Flash, 100 MHz CPU, Art Accelerator, DFSDM
STM32F412ZE | LQFP 144 20x20x1.4,UFBGA 10X10 144L P 0.8 MM | 100 | 512 | 256 | 12 | 2 | 2xWDG,RTC,SysTick | 16 | - | 114 | - | 2 | 4 | 5 | 5 | USB OTG FS | 4 | - | - | DFSDM,FMC,Quad SPI,SDIO | - | - | 1.7 | 3.6 | 1.1 | 112 | -40 | 125,85 | STM32 Dynamic Efficiency MCU with BAM, High-performance and DSP with FPU, ARM Cortex-M4 MCU with 512 Kbytes Flash, 100 MHz CPU, Art Accelerator, DFSDM
STM32F412ZG | LQFP 144 20x20x1.4,UFBGA 10X10 144L P 0.8 MM | 100 | 1024 | 256 | 12 | 2 | 2xWDG,RTC,SysTick | 16 | - | 114 | - | 2 | 4 | 5 | 5 | USB OTG FS | 4 | - | - | DFSDM,FMC,Quad SPI,SDIO | - | - | 1.7 | 3.6 | 1.1 | 112 | -40 | 85 | STM32 Dynamic Efficiency MCU with BAM, High-performance and DSP with FPU, ARM Cortex-M4 MCU with 1 Mbyte Flash, 100 MHz CPU, Art Accelerator, DFSDM
STM32F413CG | UFQFPN 48 7x7x0.55 | 100 | 1024 | 320 | 13 | 2 | 2xWDG,RTC,SysTick | 10 | 2 | 36 | - | 3 | 3 | 5 | 5 | USB OTG FS | 3 | 3 | SAI | DFSDM,SD/MMC,SDIO | - | true | 1.7 | 3.6 | 1.1 | 112 | -40 | 125,85 | High-performance access line, ARM Cortex-M4 core with DSP and FPU, 1 MByte Flash, 100 MHz CPU, ART Accelerator, DFSDM
STM32F413CH | UFQFPN 48 7x7x0.55 | 100 | 1536 | 320 | 13 | 2 | 2xWDG,SysTick,RTC | 10 | 2 | 36 | - | 3 | 3 | 5 | 5 | USB OTG FS | 3 | 3 | SAI | DFSDM,SD/MMC,SDIO | - | true | 1.7 | 3.6 | 1.1 | 112 | -40 | 125,85 | High-performance access line, ARM Cortex-M4 core with DSP and FPU, 1,5 MByte Flash, 100 MHz CPU, ART Accelerator, DFSDM
STM32F413MG | WLCSP 81L DIE 463 PITCH 0.4 | 100 | 1024 | 320 | 13 | 2 | 2xWDG,SysTick,RTC | 16 | 2 | 60 | - | 3 | 3 | 5 | 5 | USB OTG FS | 4 | 3 | SAI | DFSDM,FSMC,Quad SPI,SD/MMC,SDIO | - | true | 1.7 | 3.6 | 1.1 | 112 | -40 | 125,85 | High-performance access line, ARM Cortex-M4 core with DSP and FPU, 1 MByte Flash, 100 MHz CPU, ART Accelerator, DFSDM
STM32F413MH | WLCSP 81L DIE 463 PITCH 0.4 | 100 | 1536 | 320 | 13 | 2 | 2xWDG,SysTick,RTC | 16 | 2 | 60 | - | 3 | 3 | 5 | 5 | USB OTG FS | 4 | 3 | SAI | DFSDM,FSMC,Quad SPI,SD/MMC,SDIO | - | true | 1.7 | 3.6 | 1.1 | 112 | -40 | 125,85 | High-performance access line, ARM Cortex-M4 core with DSP and FPU, 1,5 MByte Flash, 100 MHz CPU, ART Accelerator, DFSDM
STM32F413RG | LQFP 64 10x10x1.4 | 100 | 1024 | 320 | 13 | 2 | 2xWDG,SysTick,RTC | 16 | 2 | 50 | - | 3 | 3 | 5 | 5 | USB OTG FS | 4 | 3 | SAI | DFSDM,FSMC,Quad SPI,SD/MMC,SDIO | - | true | 1.7 | 3.6 | 1.1 | 112 | -40 | 125,85 | High-performance access line, ARM Cortex-M4 core with DSP and FPU, 1 MByte Flash, 100 MHz CPU, ART Accelerator, DFSDM
STM32F413RH | LQFP 64 10x10x1.4 | 100 | 1536 | 320 | 13 | 2 | 2xWDG,RTC,SysTick | 16 | 2 | 50 | - | 3 | 3 | 5 | 5 | USB OTG FS | 4 | 3 | SAI | DFSDM,FSMC,Quad SPI,SD/MMC,SDIO | - | true | 1.7 | 3.6 | 1.1 | 112 | -40 | 125,85 | High-performance access line, ARM Cortex-M4 core with DSP and FPU, 1,5 MByte Flash, 100 MHz CPU, ART Accelerator, DFSDM
STM32F413VG | LQFP 100 14x14x1.4,UFBGA 100 7x7x0.6 | 100 | 1024 | 320 | 13 | 2 | 2xWDG,SysTick,RTC | 16 | 2 | 81 | - | 3 | 3 | 5 | 5 | USB OTG FS | 4 | 6 | SAI | DFSDM,FSMC,Quad SPI,SD/MMC,SDIO | - | true | 1.7 | 3.6 | 1.1 | 112 | -40 | 125,85 | High-performance access line, ARM Cortex-M4 core with DSP and FPU, 1 MByte Flash, 100 MHz CPU, ART Accelerator, DFSDM
STM32F413VH | LQFP 100 14x14x1.4,UFBGA 100 7x7x0.6 | 100 | 1536 | 320 | 13 | 2 | 2xWDG,SysTick,RTC | 16 | 2 | 81 | - | 3 | 3 | 5 | 5 | USB OTG FS | 4 | 6 | SAI | DFSDM,FSMC,Quad SPI,SD/MMC,SDIO | - | true | 1.7 | 3.6 | 1.1 | 112 | -40 | 125,85 | High-performance access line, ARM Cortex-M4 core with DSP and FPU, 1,5 MByte Flash, 100 MHz CPU, ART Accelerator, DFSDM
STM32F413ZG | LQFP 144 20x20x1.4,UFBGA 10X10 144L P 0.8 MM | 100 | 1024 | 320 | 13 | 2 | 2xWDG,SysTick,RTC | 16 | 2 | 114 | - | 3 | 3 | 5 | 5 | USB OTG FS | 4 | 6 | SAI | DFSDM,FSMC,Quad SPI,SD/MMC,SDIO | - | true | 1.7 | 3.6 | 1.1 | 112 | -40 | 125,85 | High-performance access line, ARM Cortex-M4 core with DSP and FPU, 1 MByte Flash, 100 MHz CPU, ART Accelerator, DFSDM
STM32F413ZH | LQFP 144 20x20x1.4,UFBGA 10X10 144L P 0.8 MM | 100 | 1536 | 320 | 13 | 2 | 2xWDG,SysTick,RTC | 16 | 2 | 114 | - | 3 | 3 | 5 | 5 | USB OTG FS | 4 | 6 | SAI | DFSDM,FSMC,Quad SPI,SD/MMC,SDIO | - | true | 1.7 | 3.6 | 1.1 | 112 | -40 | 125,85 | High-performance access line, ARM Cortex-M4 core with DSP and FPU, 1,5 MByte Flash, 100 MHz CPU, ART Accelerator, DFSDM
STM32F415OG | WLCSP 90 BALLS DIE 413 P 0.4 MM | 168 | 1024 | 192 | 12 | 2 | 2 x WDG,24-bit down counter,RTC | 13 | 2 | 72 | - | 2 | 3 | 3 | 2 | USB OTG FS + USB OTG FS/HS | 4 | 2 | - | FSMC,SD/MMC | AES,DES/TDES,HMAC,MD5,SHA | true | 1.8 | 3.6 | 1.7 | 215 | -40 | 85 | High-performance foundation line, ARM Cortex-M4 core with DSP and FPU, 1 Mbyte Flash, 168 MHz CPU, ART Accelerator, FSMC, HW crypto
STM32F415RG | LQFP 64 10x10x1.4 | 168 | 1024 | 192 | 12 | 2 | 2 x WDG,24-bit down counter,RTC | 16 | 2 | 51 | - | 2 | 3 | 3 | 2 | USB OTG FS + USB OTG FS/HS | 4 | 2 | - | FSMC,SD/MMC | AES,DES/TDES,HMAC,MD5,SHA | true | 1.8 | 3.6 | 1.7 | 215 | -40 | 85 | High-performance foundation line, ARM Cortex-M4 core with DSP and FPU, 1 Mbyte Flash, 168 MHz CPU, ART Accelerator, HW crypto
STM32F415VG | LQFP 100 14x14x1.4 | 168 | 1024 | 192 | 12 | 2 | 2 x WDG,24-bit down counter,RTC | 16 | 2 | 82 | - | 2 | 3 | 3 | 2 | USB OTG FS + USB OTG FS/HS | 4 | 2 | - | FSMC,SD/MMC | AES,DES/TDES,HMAC,MD5,SHA | true | 1.8 | 3.6 | 1.7 | 215 | -40 | 85 | High-performance foundation line, ARM Cortex-M4 core with DSP and FPU, 1 Mbyte Flash, 168 MHz CPU, ART Accelerator, FSMC, HW crypto
STM32F415ZG | LQFP 144 20x20x1.4 | 168 | 1024 | 192 | 12 | 2 | 2 x WDG,24-bit down counter,RTC | 24 | 2 | 114 | - | 2 | 3 | 3 | 2 | USB OTG FS + USB OTG FS/HS | 4 | 2 | - | FSMC,SD/MMC | AES,DES/TDES,HMAC,MD5,SHA | true | 1.8 | 3.6 | 1.7 | 215 | -40 | 85 | High-performance foundation line, ARM Cortex-M4 core with DSP and FPU, 1 Mbyte Flash, 168 MHz CPU, ART Accelerator, FSMC, HW crypto
STM32F417IE | BGA 176,LQFP 176 24x24x1.4 | 168 | 512 | 192 | 12 | 2 | 2 x WDG,24-bit down counter,RTC | 24 | 2 | 140 | - | 2 | 3 | 3 | 2 | USB OTG FS + USB OTG FS/HS | 4 | 2 | Ethernet | Camera IF,FSMC,SD/MMC | AES,DES/TDES,HMAC,MD5,SHA | true | 1.8 | 3.6 | 1.7 | 215 | -40 | 85 | High-performance foundation line, ARM Cortex-M4 core with DSP and FPU, 512 Kbytes Flash, 168 MHz CPU, ART Accelerator, Ethernet, FSMC, HW crypto
STM32F417IG | BGA 176,LQFP 176 24x24x1.4 | 168 | 1024 | 192 | 12 | 2 | 2 x WDG,24-bit down counter,RTC | 24 | 2 | 140 | - | 2 | 3 | 3 | 2 | USB OTG FS + USB OTG FS/HS | 4 | 2 | Ethernet | Camera IF,FSMC,SD/MMC | AES,DES/TDES,HMAC,MD5,SHA | true | 1.8 | 3.6 | 1.7 | 215 | -40 | 105,85 | High-performance foundation line, ARM Cortex-M4 core with DSP and FPU, 1 Mbyte Flash, 168 MHz CPU, ART Accelerator, Ethernet, FSMC, HW crypto
STM32F417VE | LQFP 100 14x14x1.4 | 168 | 512 | 192 | 12 | 2 | 2 x WDG,24-bit down counter,RTC | 16 | 2 | 82 | - | 2 | 3 | 3 | 2 | USB OTG FS + USB OTG FS/HS | 4 | 2 | Ethernet | Camera IF,FSMC,SD/MMC | AES,DES/TDES,HMAC,MD5,SHA | true | 1.8 | 3.6 | 1.7 | 215 | -40 | 85 | High-performance foundation line, ARM Cortex-M4 core with DSP and FPU, 512 Kbytes Flash, 168 MHz CPU, ART Accelerator, Ethernet, FSMC, HW crypto
STM32F417VG | LQFP 100 14x14x1.4 | 168 | 1024 | 192 | 12 | 2 | 2 x WDG,24-bit down counter,RTC | 16 | 2 | 82 | - | 2 | 3 | 3 | 2 | USB OTG FS + USB OTG FS/HS | 4 | 2 | Ethernet | Camera IF,FSMC,SD/MMC | AES,DES/TDES,HMAC,MD5,SHA | true | 1.8 | 3.6 | 1.7 | 215 | -40 | 105,85 | High-performance foundation line, ARM Cortex-M4 core with DSP and FPU, 1 Mbyte Flash, 168 MHz CPU, ART Accelerator, Ethernet, FSMC, HW crypto
STM32F417ZE | LQFP 144 20x20x1.4 | 168 | 512 | 192 | 12 | 2 | 2 x WDG,24-bit down counter,RTC | 24 | 2 | 114 | - | 2 | 3 | 3 | 2 | USB OTG FS + USB OTG FS/HS | 4 | 2 | Ethernet | Camera IF,FSMC,SD/MMC | AES,DES/TDES,HMAC,MD5,SHA | true | 1.8 | 3.6 | 1.7 | 215 | -40 | 85 | High-performance foundation line, ARM Cortex-M4 core with DSP and FPU, 512 Kbytes Flash, 168 MHz CPU, ART Accelerator, Ethernet, FSMC, HW crypto
STM32F417ZG | LQFP 144 20x20x1.4 | 168 | 1024 | 192 | 12 | 2 | 2 x WDG,24-bit down counter,RTC | 24 | 2 | 114 | - | 2 | 3 | 3 | 2 | USB OTG FS + USB OTG FS/HS | 4 | 2 | Ethernet | Camera IF,FSMC,SD/MMC | AES,DES/TDES,HMAC,MD5,SHA | true | 1.8 | 3.6 | 1.7 | 215 | -40 | 85 | High-performance foundation line, ARM Cortex-M4 core with DSP and FPU, 1 Mbyte Flash, 168 MHz CPU, ART Accelerator, Ethernet, FSMC, HW crypto
STM32F423CH | UFQFPN 48 7x7x0.55 | 100 | 1536 | 320 | 13 | 2 | 2xWDG,SysTick,RTC | 10 | 2 | 36 | - | 3 | 3 | 5 | 5 | USB OTG FS | 3 | 3 | SAI | DFSDM,SD/MMC,SDIO | AES | true | 1.7 | 3.6 | 1.1 | 112 | -40 | 125,85 | High-performance access line, ARM Cortex-M4 core with DSP and FPU, 1,5 MByte Flash, 100 MHz CPU, ART Accelerator, DFSDM, AES
STM32F423MH | WLCSP 81L DIE 463 PITCH 0.4 | 100 | 1536 | 320 | 13 | 2 | 2xWDG,SysTick,RTC | 16 | 2 | 60 | - | 3 | 3 | 5 | 5 | USB OTG FS | 4 | 3 | SAI | DFSDM,FSMC,Quad SPI,SD/MMC,SDIO | AES | true | 1.7 | 3.6 | 1.1 | 112 | -40 | 125,85 | High-performance access line, ARM Cortex-M4 core with DSP and FPU, 1,5 MByte Flash, 100 MHz CPU, ART Accelerator, DFSDM, AES
STM32F423RH | LQFP 64 10x10x1.4 | 100 | 1536 | 320 | 13 | 2 | 2xWDG,SysTick,RTC | 16 | 2 | 50 | - | 3 | 3 | 5 | 5 | USB OTG FS | 4 | 3 | SAI | DFSDM,FSMC,Quad SPI,SD/MMC,SDIO | AES | true | 1.7 | 3.6 | 1.1 | 112 | -40 | 125,85 | High-performance access line, ARM Cortex-M4 core with DSP and FPU, 1,5 MByte Flash, 100 MHz CPU, ART Accelerator, DFSDM, AES
STM32F423VH | LQFP 100 14x14x1.4,UFBGA 100 7x7x0.6 | 100 | 1536 | 320 | 13 | 2 | 2xWDG,SysTick,RTC | 16 | 2 | 81 | - | 3 | 3 | 5 | 5 | USB OTG FS | 4 | 6 | SAI | DFSDM,FSMC,Quad SPI,SD/MMC,SDIO | AES | true | 1.7 | 3.6 | 1.1 | 112 | -40 | 125,85 | High-performance access line, ARM Cortex-M4 core with DSP and FPU, 1,5 MByte Flash, 100 MHz CPU, ART Accelerator, DFSDM, AES
STM32F423ZH | LQFP 144 20x20x1.4,UFBGA 10X10 144L P 0.8 MM | 100 | 1536 | 320 | 13 | 2 | 2xWDG,SysTick,RTC | 16 | 2 | 114 | - | 3 | 3 | 5 | 5 | USB OTG FS | 4 | 6 | SAI | DFSDM,FSMC,Quad SPI,SD/MMC,SDIO | AES | true | 1.7 | 3.6 | 1.1 | 112 | -40 | 125,85 | High-performance access line, ARM Cortex-M4 core with DSP and FPU, 1,5 MByte Flash, 100 MHz CPU, ART Accelerator, DFSDM, AES
STM32F427AG | UFBGA 7X7X0.6 169L P 0.5 MM | 180 | 1024 | 256 | 12 | 2 | 2 x WDG,24-bit down counter,RTC | 24 | 2 | 130 | - | 2 | 3 | 6 | 2 | USB OTG FS + USB OTG FS/HS | 4 | 4 | Ethernet,SAI | FSMC,SDIO | - | true | 1.7 | 3.6 | 1.7 | 208 | -40 | 85 | High-performance Advanced line, ARM Cortex-M4 core with DSP and FPU, 1 Mbyte Flash, 180 MHz CPU, ART Accelerator, Chrom-ART Accelerator, FMC with SDRAM
STM32F427AI | UFBGA 7X7X0.6 169L P 0.5 MM | 180 | 2048 | 256 | 12 | 2 | 2 x WDG,24-bit down counter,RTC | 24 | 2 | 130 | - | 2 | 3 | 6 | 2 | USB OTG FS + USB OTG FS/HS | 4 | 4 | Ethernet,SAI | FMC,SDIO | - | true | 1.7 | 3.6 | 1.7 | 208 | -40 | 85 | High-performance advanced line, ARM Cortex-M4 core with DSP and FPU, 2 Mbytes Flash, 180 MHz CPU, ART Accelerator, Chrom-ART Accelerator, FMC with SDRAM
STM32F427IG | BGA 176,LQFP 176 24x24x1.4 | 180 | 1024 | 256 | 12 | 2 | 2 x WDG,24-bit down counter,RTC | 24 | 2 | 140 | - | 2 | 3 | 6 | 2 | USB OTG FS + USB OTG FS/HS | 4 | 4 | Ethernet,SAI | FMC,SDIO | - | true | 1.7 | 3.6 | 1.7 | 208 | -40 | 85 | High-performance advanced line, ARM Cortex-M4 core with DSP and FPU, 1 Mbyte Flash, 180 MHz CPU, ART Accelerator, Chrom-ARTAccelerator, FMC with SDRAM
STM32F427II | BGA 176,LQFP 176 24x24x1.4 | 180 | 2048 | 256 | 12 | 2 | 2 x WDG,24-bit down counter,RTC | 24 | 2 | 140 | - | 2 | 3 | 6 | 2 | USB OTG FS + USB OTG FS/HS | 4 | 4 | Ethernet,SAI | FMC,SDIO | - | true | 1.7 | 3.6 | 1.7 | 208 | -40 | 105,85 | High-performance advanced line, ARM Cortex-M4 core with DSP and FPU, 2 Mbytes Flash, 180 MHz CPU, ART Accelerator, Chrom-ART Accelerator, FMC with SDRAM
STM32F427VG | LQFP 100 14x14x1.4 | 180 | 1024 | 256 | 12 | 2 | 2 x WDG,24-bit down counter,RTC | 16 | 2 | 82 | - | 2 | 3 | 4 | 2 | USB OTG FS + USB OTG FS/HS | 4 | 4 | Ethernet,SAI | FMC,SDIO | - | true | 1.8 | 3.6 | 1.7 | 208 | -40 | 85 | High-performance advanced line, ARM Cortex-M4 core with DSP and FPU, 1 Mbyte Flash, 180 MHz CPU, ART Accelerator, Chrom-ART Accelerator, FSMC
STM32F427VI | LQFP 100 14x14x1.4 | 180 | 2048 | 256 | 12 | 2 | 2 x WDG,24-bit down counter,RTC | 16 | 2 | 82 | - | 2 | 3 | 4 | 2 | USB OTG FS + USB OTG FS/HS | 4 | 4 | Ethernet,SAI | FMC,SDIO | - | true | 1.8 | 3.6 | 1.7 | 208 | -40 | 105,85 | High-performance advanced line, ARM Cortex-M4 core with DSP and FPU, 2 Mbytes Flash, 180 MHz CPU, ART Accelerator, Chrom-ART Accelerator,FSMC
STM32F427ZG | LQFP 144 20x20x1.4 | 180 | 1024 | 256 | 12 | 2 | 2 x WDG,24-bit down counter,RTC | 24 | 2 | 114 | - | 2 | 3 | 6 | 2 | USB OTG FS + USB OTG FS/HS | 4 | 4 | Ethernet,SAI | FMC,SDIO | - | true | 1.7 | 3.6 | 1.7 | 208 | -40 | 85 | High-performance advanced line, ARM Cortex-M4 core with DSP and FPU, 1 Mbyte Flash, 180 MHz CPU, ART Accelerator, Chrom-ART Accelerator, FMC with SDRAM
STM32F427ZI | LQFP 144 20x20x1.4 | 180 | 2048 | 256 | 12 | 2 | 2 x WDG,24-bit down counter,RTC | 24 | 2 | 114 | - | 2 | 3 | 6 | 2 | USB OTG FS + USB OTG FS/HS | 4 | 4 | Ethernet,SAI | FMC,SDIO | - | true | 1.7 | 3.6 | 1.7 | 208 | -40 | 105,85 | High-performance advanced line, ARM Cortex-M4 core with DSP and FPU, 2 Mbytes Flash, 180 MHz CPU, ART Accelerator, Chrom-ART Accelerator, FMC with SDRAM
STM32F429AG | UFBGA 7X7X0.6 169L P 0.5 MM | 180 | 1024 | 256 | 12 | 2 | 2 x WDG,24-bit down counter,RTC | 24 | 2 | 130 | LCD TFT Controller up to 1024x728 | 2 | 3 | 6 | 2 | USB OTG FS + USB OTG FS/HS | 4 | 4 | Ethernet,SAI | FMC,SDIO | - | - | 1.8 | 3.6 | 1.7 | 208 | -40 | 85 | High-performance advanced line, ARM Cortex-M4 core with DSP and FPU, 1 Mbyte Flash, 180 MHz CPU, ART Accelerator, Chrom-ART Accelerator, FMC with SDRAM, TFT
STM32F429AI | UFBGA 7X7X0.6 169L P 0.5 MM | 180 | 2048 | 256 | 12 | 2 | 2 x WDG,24-bit down counter,RTC | 24 | 2 | 130 | LCD TFT Controller up to 1024x728 | 2 | 3 | 6 | 2 | USB OTG FS + USB OTG FS/HS | 4 | 4 | Ethernet,SAI | FMC,SDIO | - | - | 1.8 | 3.6 | 1.7 | 208 | -40 | 85 | High-performance advanced line, ARM Cortex-M4 core with DSP and FPU, 2 Mbytes Flash, 180 MHz CPU, ART Accelerator, Chrom-ART Accelerator, FMC with SDRAM, TFT
STM32F429BE | LQFP 208 28x28x1.4 | 180 | 512 | 256 | 12 | 2 | 24-bit downcounter,2xWDG,RTC | 24 | 2 | 168 | LCD TFT Controller up to 1024x728 | 2 | 3 | 6 | 2 | USB OTG FS + USB OTG FS/HS | 4 | 4 | Ethernet,SAI | FMC,SDIO | - | - | 1.8 | 3.6 | 1.7 | 208 | -40 | 85 | High-performance advanced line, ARM Cortex-M4 core with DSP and FPU, 512 Kbytes Flash, 180 MHz CPU, ART Accelerator, Chrom-ART Accelerator, FMC with SDRAM, TFT
STM32F429BG | LQFP 208 28x28x1.4 | 180 | 1024 | 256 | 12 | 2 | 2 x WDG,24-bit down counter,RTC | 24 | 2 | 168 | LCD TFT Controller up to 1024x728 | 2 | 3 | 6 | 2 | USB OTG FS + USB OTG FS/HS | 4 | 4 | Ethernet,SAI | FMC,SDIO | - | - | 1.8 | 3.6 | 1.7 | 208 | -40 | 85 | High-performance advanced line, ARM Cortex-M4 core with DSP and FPU, 1 Mbyte Flash, 180 MHz CPU, ART Accelerator, Chrom-ART Accelerator, FMC with SDRAM, TFT
STM32F429BI | LQFP 208 28x28x1.4 | 180 | 2048 | 256 | 12 | 2 | 2 x WDG,24-bit down counter,RTC | 24 | 2 | 168 | LCD TFT Controller up to 1024x728 | 2 | 3 | 6 | 2 | USB OTG FS + USB OTG FS/HS | 4 | 4 | Ethernet,SAI | FMC,SDIO | - | - | 1.8 | 3.6 | 1.7 | 208 | -40 | 105,85 | High-performance advanced line, Arm Cortex-M4 core with DSP and FPU, 2 Mbytes Flash, 180 MHz CPU, ART Accelerator, Chrom-ART Accelerator, FMC with SDRAM, TFT
STM32F429IE | BGA 176,LQFP 176 24x24x1.4 | 180 | 512 | 256 | 12 | 2 | 24-bit downcounter,2xWDG,RTC | 24 | 2 | 140 | LCD TFT Controller up to 1024x728 | 2 | 3 | 6 | 2 | USB OTG FS + USB OTG FS/HS | 4 | 4 | Ethernet,SAI | FMC,SDIO | - | - | 1.8 | 3.6 | 1.7 | 208 | -40 | 85 | High-performance advanced line, ARM Cortex-M4 core with DSP and FPU, 512 Kbytes Flash, 180 MHz CPU, ART Accelerateur, Chrom-ART Accelerator, FMC with SDRAM, TFT
STM32F429IG | BGA 176,LQFP 176 24x24x1.4 | 180 | 1024 | 256 | 12 | 2 | 2 x WDG,24-bit down counter,RTC | 24 | 2 | 140 | LCD TFT Controller up to 1024x728 | 2 | 3 | 6 | 2 | USB OTG FS + USB OTG FS/HS | 4 | 4 | Ethernet,SAI | FMC,SDIO | - | - | 1.8 | 3.6 | 1.7 | 208 | -40 | 85 | High-performance advanced line, ARM Cortex-M4 core with DSP and FPU, 1 Mbyte Flash, 180 MHz CPU, ART Accelerator, Chrom-ART Accelerator, FMC with SDRAM, TFT
STM32F429II | BGA 176,LQFP 176 24x24x1.4 | 180 | 2048 | 256 | 12 | 2 | 2 x WDG,24-bit down counter,RTC | 24 | 2 | 140 | LCD TFT Controller up to 1024x728 | 2 | 3 | 6 | 2 | USB OTG FS + USB OTG FS/HS | 4 | 4 | Ethernet,SAI | FMC,SDIO | - | - | 1.8 | 3.6 | 1.7 | 208 | -40 | 85 | High-performance advanced line, ARM Cortex-M4 core with DSP and FPU, 2 Mbytes Flash, 180 MHz CPU, ART Accelerator, Chrom-ART Accelerator, FMC with SDRAM, TFT
STM32F429NE | TFBGA 13X13X1.2 216L P 0.8 MM | 180 | 512 | 256 | 12 | 2 | 24-bit downcounter,2xWDG,RTC | 24 | 2 | 168 | LCD TFT Controller up to 1024x728 | 2 | 2 | 6 | 2 | USB OTG FS + USB OTG FS/HS | 4 | 4 | Ethernet,SAI | FMC,SDIO | - | - | 1.8 | 3.6 | 1.7 | 208 | -40 | 85 | High-performance advanced line, ARM Cortex-M4 core with DSP and FPU, 512 Kbytes Flash, 180 MHz CPU, ART Accelerator, Chrom-ART Accelerator, FMC with SDRAM, TFT
STM32F429NG | TFBGA 13X13X1.2 216L P 0.8 MM | 180 | 1024 | 256 | 12 | 2 | 2 x WDG,24-bit down counter,RTC | 24 | 2 | 168 | LCD TFT Controller up to 1024x728 | 2 | 3 | 6 | 2 | USB OTG FS + USB OTG FS/HS | 4 | 4 | Ethernet,SAI | SDIO | - | - | 1.8 | 3.6 | 1.7 | 208 | -40 | 85 | High-performance and DSP with FPU, ARM Cortex-M4 MCU with 1 Mbyte Flash, 180 MHz CPU, Art Accelerator, SRAM, TFT
STM32F429NI | TFBGA 13X13X1.2 216L P 0.8 MM | 180 | 2048 | 256 | 12 | 2 | 2 x WDG,24-bit down counter,RTC | 24 | 2 | 168 | LCD TFT Controller up to 1024x728 | 2 | 3 | 6 | 2 | USB OTG FS + USB OTG FS/HS | 4 | 4 | Ethernet,SAI | FMC,SDIO | - | - | 1.8 | 3.6 | 1.7 | 208 | -40 | 105,85 | High-performance advanced line, ARM Cortex-M4 core with DSP and FPU, 2 Mbytes Flash, 180 MHz CPU, ART Accelerator, Chrom-ART Accelerator, FMC with SDRAM, TFT
STM32F429VE | LQFP 100 14x14x1.4 | 180 | 512 | 256 | 12 | 2 | 24-bit downcounter,2xWDG,RTC | 16 | 2 | 82 | LCD TFT Controller up to 1024x728 | 2 | 3 | 4 | 2 | USB OTG FS + USB OTG FS/HS | 4 | 4 | Ethernet,SAI | FMC,SDIO | - | - | 1.8 | 3.6 | 1.7 | 208 | -40 | 85 | High-performance advanced line, ARM Cortex-M4 core with DSP and FPU, 512 Kbytes Flash, 180 MHz CPU, ART Accelerator, Chrom-ART Accelerator, FSMC, TFT
STM32F429VG | LQFP 100 14x14x1.4 | 180 | 1024 | 256 | 12 | 2 | 2 x WDG,24-bit down counter,RTC | 16 | 2 | 82 | LCD TFT Controller up to 1024x728 | 2 | 3 | 4 | 2 | USB OTG FS + USB OTG FS/HS | 4 | 4 | Ethernet,SAI | FMC,SDIO | - | - | 1.8 | 3.6 | 1.7 | 208 | -40 | 85 | High-performance advanced line, ARM Cortex-M4 core with DSP and FPU, 1 Mbyte Flash, 180 MHz CPU, ART Accelerator, Chrom-ART Accelerator, FSMC, TFT
STM32F429VI | LQFP 100 14x14x1.4 | 180 | 2048 | 256 | 12 | 2 | 2 x WDG,24-bit down counter,RTC | 16 | 2 | 82 | LCD TFT Controller up to 1024x728 | 2 | 3 | 4 | 2 | USB OTG FS + USB OTG FS/HS | 4 | 4 | Ethernet,SAI | FMC,SDIO | - | - | 1.8 | 3.6 | 1.7 | 208 | -40 | 85 | High-performance advanced line, ARM Cortex-M4 core with DSP and FPU, 2 Mbytes Flash, 180 MHz CPU, ART Accelerator, Chrom-ART Accelerator, FSMC, TFT
STM32F429ZE | LQFP 144 20x20x1.4 | 180 | 512 | 256 | 12 | 2 | 24-bit downcounter,2xWDG,RTC | 24 | 2 | 114 | LCD TFT Controller up to 1024x728 | 2 | 3 | 6 | 2 | USB OTG FS + USB OTG FS/HS | 4 | 4 | Ethernet,SAI | FMC,SDIO | - | - | 1.8 | 3.6 | 1.7 | 208 | -40 | 85 | High-performance advanced line, ARM Cortex-M4 core with DSP and FPU, 512 Kbytes Flash, 180 MHz CPU, ART Accelerator, Chrom-ART Accelerator, FMC with SDRAM, TFT
STM32F429ZG | LQFP 144 20x20x1.4,WLCSP 143 BALLS DIE 419 P 0.4MM | 180 | 1024 | 256 | 12 | 2 | 2 x WDG,24-bit down counter,RTC | 24 | 2 | 114 | LCD TFT Controller up to 1024x728 | 2 | 3 | 6 | 2 | USB OTG FS + USB OTG FS/HS | 4 | 4 | Ethernet,SAI | FMC,SDIO | - | - | 1.8 | 3.6 | 1.7 | 208 | -40 | 85 | High-performance advanced line, ARM Cortex-M4 core with DSP and FPU, 1 Mbyte Flash, 180 MHz CPU, ART Accelerator, Chrom-ART Accelerator, FMC with SDRAM, TFT
STM32F429ZI | LQFP 144 20x20x1.4,WLCSP 143 BALLS DIE 419 P 0.4MM | 180 | 2048 | 256 | 12 | 2 | 2 x WDG,24-bit down counter,RTC | 24 | 2 | 114 | LCD TFT Controller up to 1024x728 | 2 | 3 | 6 | 2 | USB OTG FS + USB OTG FS/HS | 4 | 4 | Ethernet,SAI | FMC,SDIO | - | - | 1.8 | 3.6 | 1.7 | 208 | -40 | 85 | High-performance advanced line, ARM Cortex-M4 core with DSP and FPU, 2 Mbytes Flash, 180 MHz CPU, ART Accelerator, Chrom-ARTAccelerator, FMC with SDRAM, TFT
STM32F437AI | UFBGA 7X7X0.6 169L P 0.5 MM | 180 | 2048 | 256 | 12 | 2 | 2 x WDG,24-bit down counter,RTC | 24 | 2 | 130 | - | 2 | 2 | 6 | 2 | USB OTG FS + USB OTG FS/HS | 4 | 4 | Ethernet,SAI | FMC,SDIO | AES,DES/TDES,HMAC,MD5,SHA | true | 1.7 | 3.6 | 1.7 | 208 | -40 | 85 | High-performance advanced line, ARM Cortex-M4 core with DSP and FPU, 2 Mbytes Flash, 180 MHz CPU, ART Accelerator, Chrom-ART Accelerator, FMC with SDRAM, HW crypto
STM32F437IG | BGA 176,LQFP 176 24x24x1.4 | 180 | 1024 | 256 | 12 | 2 | 2 x WDG,24-bit down counter,RTC | 24 | 2 | 140 | - | 2 | 3 | 6 | 2 | USB OTG FS + USB OTG FS/HS | 4 | 4 | Ethernet,SAI | FMC,SDIO | AES,DES/TDES,HMAC,MD5,SHA | true | 1.7 | 3.6 | 1.7 | 208 | -40 | 85 | High-performance advanced line, ARM Cortex-M4 core with DSP and FPU, 1 Mbyte Flash, 180 MHz CPU, ART Accelerator, Chrom-ART Accelerator, FMC with SDRAM, HW crypto
STM32F437II | BGA 176,LQFP 176 24x24x1.4 | 180 | 2048 | 256 | 12 | 2 | 2 x WDG,24-bit down counter,RTC | 24 | 2 | 140 | - | 2 | 3 | 6 | 2 | USB OTG FS + USB OTG FS/HS | 4 | 4 | Ethernet,SAI | FMC,SDIO | AES,DES/TDES,HMAC,MD5,SHA | true | 1.7 | 3.6 | 1.7 | 208 | -40 | 105,85 | High-performance advanced line, ARM Cortex-M4 core with DSP and FPU, 2 Mbytes Flash, 180 MHz CPU, ART Accelerator, Chrom-ART Accelerator, FMC with SDRAM, HW crypto
STM32F437VG | LQFP 100 14x14x1.4 | 180 | 1024 | 256 | 12 | 2 | 2 x WDG,24-bit down counter,RTC | 16 | 2 | 82 | - | 2 | 3 | 4 | 2 | USB OTG FS + USB OTG FS/HS | 4 | 4 | Ethernet,SAI | FMC,SDIO | AES,DES/TDES,HMAC,MD5,SHA | true | 1.7 | 3.6 | 1.7 | 208 | -40 | 105,85 | High-performance advanced line, ARM Cortex-M4 core with DSP and FPU, 1 Mbyte Flash, 180 MHz CPU, ART Accelerator, Chrom-ART Accelerator, FSMC, HW crypto
STM32F437VI | LQFP 100 14x14x1.4 | 180 | 2048 | 256 | 12 | 2 | 2 x WDG,24-bit down counter,RTC | 16 | 2 | 82 | - | 2 | 3 | 4 | 2 | USB OTG FS + USB OTG FS/HS | 4 | 4 | Ethernet,SAI | FMC,SDIO | AES,DES/TDES,HMAC,MD5,SHA | true | 1.7 | 3.6 | 1.7 | 208 | -40 | 105,85 | High-performance advanced line, ARM Cortex-M4 core with DSP and FPU, 2 Mbytes Flash, 180 MHz CPU, ART Accelerator, Chrom-ART Accelerator, FSMC, HW crypto
STM32F437ZG | LQFP 144 20x20x1.4 | 180 | 1024 | 256 | 12 | 2 | 2 x WDG,24-bit down counter,RTC | 24 | 2 | 114 | - | 2 | 3 | 6 | 2 | USB OTG FS + USB OTG FS/HS | 4 | 4 | Ethernet,SAI | FMC,SDIO | AES,DES/TDES,HMAC,MD5,SHA | true | 1.7 | 3.6 | 1.7 | 208 | -40 | 85 | High-performance advanced line, ARM Cortex-M4 core with DSP and FPU, 1 Mbyte Flash, 180 MHz CPU, ART Accelerator, Chrom-ART Accelerator, FMC with SDRAM, HW crypto
STM32F437ZI | LQFP 144 20x20x1.4 | 180 | 2048 | 256 | 12 | 2 | 2 x WDG,24-bit down counter,RTC | 24 | 2 | 114 | - | 2 | 3 | 6 | 2 | USB OTG FS + USB OTG FS/HS | 4 | 4 | Ethernet,SAI | FMC,SDIO | AES,DES/TDES,HMAC,MD5,SHA | true | 1.7 | 3.6 | 1.7 | 208 | -40 | 105,85 | High-performance advanced line, ARM Cortex-M4 core with DSP and FPU, 2 Mbyes Flash, 180 MHz CPU, ART Accelerator, Chrom-ART Accelerator, FMC with SDRAM, HW crypto
STM32F439AI | UFBGA 7X7X0.6 169L P 0.5 MM | 180 | 2048 | 256 | 12 | 2 | 2 x WDG,24-bit down counter,RTC | 24 | 2 | 168 | LCD TFT Controller up to 1024x728 | 2 | 3 | 6 | 2 | USB OTG FS + USB OTG FS/HS | 4 | 4 | Ethernet,SAI | FMC,SDIO | AES,DES/TDES,HMAC,MD5,SHA | true | 1.7 | 3.6 | 1.7 | 208 | -40 | 85 | High-performance advanced line, ARM Cortex-M4 core with DSP and FPU, 2 Mbytes Flash, 180 MHz CPU, ART Accelerator, Chrom-ART Accelerator, FMC with SDRAM, TFT, HW crypto
STM32F439BG | LQFP 208 28x28x1.4 | 180 | 1024 | 256 | 12 | 2 | 2 x WDG,24-bit down counter,RTC | 24 | 2 | 168 | LCD TFT Controller up to 1024x728 | 2 | 3 | 6 | 2 | USB OTG FS + USB OTG FS/HS | 4 | 4 | Ethernet,SAI | FMC,SDIO | AES,DES/TDES,HMAC,MD5,SHA | true | 1.7 | 3.6 | 1.7 | 208 | -40 | 85 | High-performance advanced line, ARM Cortex-M4 core with DSP and FPU, 1 Mbyte Flash, 180 MHz CPU, ART Accelerator, Chrom-ART Accelerator, FMC with SDRAM, TFT, HW crypto
STM32F439BI | LQFP 208 28x28x1.4 | 180 | 2048 | 256 | 12 | 2 | 2 x WDG,24-bit down counter,RTC | 24 | 2 | 168 | LCD TFT Controller up to 1024x728 | 2 | 3 | 6 | 2 | USB OTG FS + USB OTG FS/HS | 4 | 4 | Ethernet,SAI | FMC,SDIO | AES,DES/TDES,HMAC,MD5,SHA | true | 1.7 | 3.6 | 1.7 | 208 | -40 | 105,85 | High-performance advanced line, ARM Cortex-M4 core with DSP and FPU, 2 Mbytes Flash, 180 MHz CPU, ART Accelerator, Chrom-ART Accelerator, FMC with SDRAM, TFT, HW crypto
STM32F439IG | BGA 176,LQFP 176 24x24x1.4 | 180 | 1024 | 256 | 12 | 2 | 2 x WDG,24-bit down counter,RTC | 24 | 2 | 140 | LCD TFT Controller up to 1024x728 | 2 | 3 | 6 | 2 | USB OTG FS + USB OTG FS/HS | 4 | 4 | Ethernet,SAI | FMC,SDIO | AES,DES/TDES,HMAC,MD5,SHA | true | 1.7 | 3.6 | 1.7 | 208 | -40 | 85 | High-performance advanced line, ARM Cortex-M4 core with DSP and FPU, 1 Mbyte Flash, 180 MHz CPU, ART Accelerator, Chrom-ART Accelerator, FMC with SDRAM, TFT, HW crypto
STM32F439II | BGA 176,LQFP 176 24x24x1.4 | 180 | 2048 | 256 | 12 | 2 | 2 x WDG,24-bit down counter,RTC | 24 | 2 | 140 | LCD TFT Controller up to 1024x728 | 2 | 3 | 6 | 2 | USB OTG FS + USB OTG FS/HS | 4 | 4 | Ethernet,SAI | FMC,SDIO | AES,DES/TDES,HMAC,MD5,SHA | true | 1.7 | 3.6 | 1.7 | 208 | -40 | 105,85 | High-performance advanced line, ARM Cortex-M4 core with DSP and FPU, 2 Mbytes Flash, 180 MHz CPU, ART Accelerator, Chrom-ART Accelerator, FMC with SDRAM, TFT, HW crypto
STM32F439NG | TFBGA 13X13X1.2 216L P 0.8 MM | 180 | 1024 | 256 | 12 | 2 | 2 x WDG,24-bit down counter,RTC | 24 | 2 | 168 | LCD TFT Controller up to 1024x728 | 2 | 3 | 6 | 2 | USB OTG FS + USB OTG FS/HS | 4 | 4 | Ethernet,SAI | FMC,SDIO | AES,DES/TDES,HMAC,MD5,SHA | true | 1.7 | 3.6 | 1.7 | 208 | -40 | 85 | High-performance advanced line, ARM Cortex-M4 core with DSP and FPU, 1 Mbyte Flash, 180 MHz CPU, ART Accelerator, Chrom-ART Accelerator, FMC with SDRAM, TFT, HW crypto
STM32F439NI | TFBGA 13X13X1.2 216L P 0.8 MM | 180 | 2048 | 256 | 12 | 2 | 2 x WDG,24-bit down counter,RTC | 24 | 2 | 168 | LCD TFT Controller up to 1024x728 | 2 | 3 | 6 | 2 | USB OTG FS + USB OTG FS/HS | 4 | 4 | Ethernet,SAI | FMC,SDIO | AES,DES/TDES,HMAC,MD5,SHA | true | 1.7 | 3.6 | 1.7 | 208 | -40 | 85 | High-performance advanced line, ARM Cortex-M4 core with DSP and FPU, 2 Mbytes Flash, 180 MHz CPU, ART Accelerator, Chrom-ART Accelerator, FMC with SDRAM, TFT, HW crypto
STM32F439VG | LQFP 100 14x14x1.4 | 180 | 1024 | 256 | 12 | 2 | 2 x WDG,24-bit down counter,RTC | 16 | 2 | 82 | LCD TFT Controller up to 1024x728 | 2 | 3 | 4 | 2 | USB OTG FS + USB OTG FS/HS | 4 | 4 | Ethernet,SAI | FMC,SDIO | AES,DES/TDES,HMAC,MD5,SHA | true | 1.7 | 3.6 | 1.7 | 208 | -40 | 85 | High-performance advanced line, ARM Cortex-M4 core with DSP and FPU, 1 Mbyte Flash, 180 MHz CPU, ART Accelerator, Chrom-ART Accelerator, FSMC, TFT, HW crypto
STM32F439VI | LQFP 100 14x14x1.4 | 180 | 2048 | 256 | 12 | 2 | 2 x WDG,24-bit down counter,RTC | 16 | 2 | 82 | LCD TFT Controller up to 1024x728 | 2 | 3 | 4 | 2 | USB OTG FS + USB OTG FS/HS | 4 | 4 | Ethernet,SAI | FMC,SDIO | AES,DES/TDES,HMAC,MD5,SHA | true | 1.7 | 3.6 | 1.7 | 208 | -40 | 85 | High-performance advanced line, ARM Cortex-M4 core with DSP and FPU, 2 Mbytes Flash, 180 MHz CPU, ART Accelerator, Chrom-ART Accelerator, FSMC, TFT, HW crypto
STM32F439ZG | LQFP 144 20x20x1.4,WLCSP 143 BALLS DIE 419 P 0.4MM | 180 | 1024 | 256 | 12 | 2 | 2 x WDG,24-bit down counter,RTC | 24 | 2 | 114 | LCD TFT Controller up to 1024x728 | 2 | 3 | 6 | 2 | USB OTG FS + USB OTG FS/HS | 4 | 4 | Ethernet,SAI | FMC,SDIO | AES,DES/TDES,HMAC,MD5,SHA | true | 1.7 | 3.6 | 1.7 | 208 | -40 | 85 | High-performance advanced line, ARM Cortex-M4 core with DSP and FPU, 1 Mbyte Flash, 180 MHz CPU, ART Accelerator, Chrom-ART Accelerator, FMC with SDRAM, TFT, HW crypto
STM32F439ZI | LQFP 144 20x20x1.4,WLCSP 143 BALLS DIE 419 P 0.4MM | 180 | 2048 | 256 | 12 | 2 | 2 x WDG,24-bit down counter,RTC | 24 | 2 | 114 | LCD TFT Controller up to 1024x728 | 2 | 3 | 6 | 2 | USB OTG FS + USB OTG FS/HS | 4 | 4 | Ethernet,SAI | FMC,SDIO | AES,DES/TDES,HMAC,MD5,SHA | true | 1.7 | 3.6 | 1.7 | 208 | -40 | 85 | High-performance advanced line, ARM Cortex-M4 core with DSP and FPU, 2 Mbytes Flash, 180 MHz CPU, ART Accelerator, Chrom-ART Accelerator, FMC with SDRAM, TFT, HW crypto
STM32F446MC | WLCSP 81L DIE 421 R 9X9 P 0.4 MM | 180 | 256 | 128 | 12 | 2 | 24-bit downcounter,2xWDG,RTC | 14 | 2 | 63 | - | 2 | 4 | 4 | 3 | USB OTG FS + USB OTG FS/HS | 4 | 4 | HDMI CEC,SAI | FMC,Quad SPI | - | - | 1.8 | 3.6 | 1.12 | 167 | -40 | 85 | High-performance foundation line, ARM Cortex-M4 core with DSP and FPU, 256 Kbytes Flash, 180 MHz CPU, ART Accelerator, Dual QSPI
STM32F446ME | WLCSP 81L DIE 421 R 9X9 P 0.4 MM | 180 | 512 | 128 | 12 | 2 | 24-bit downcounter,2xWDG,RTC | 14 | 2 | 63 | - | 2 | 4 | 4 | 3 | USB OTG FS,USB OTG FS + USB OTG FS/HS | 4 | 4 | HDMI CEC,SAI | FMC,Quad SPI | - | - | 1.8 | 3.6 | 1.12 | 167 | -40 | 85 | High-performance foundation line, ARM Cortex-M4 core with DSP and FPU, 512 Kbytes Flash, 180 MHz CPU, ART Accelerator, Dual QSPI
STM32F446RC | LQFP 64 10x10x1.4 | 180 | 256 | 128 | 12 | 2 | 24-bit downcounter,2xWDG,RTC | 16 | 2 | 50 | - | 2 | 4 | 4 | 3 | USB OTG FS + USB OTG FS/HS | 4 | 4 | HDMI CEC,SAI | Quad SPI,SDIO | - | - | 1.8 | 3.6 | 1.12 | 167 | -40 | 105,85 | High-performance foundation line, ARM Cortex-M4 core with DSP and FPU, 256 Kbytes Flash, 180 MHz CPU, ART Accelerator, Dual QSPI
STM32F446RE | LQFP 64 10x10x1.4 | 180 | 512 | 128 | 12 | 2 | 24-bit downcounter,2xWDG,RTC | 16 | 2 | 50 | - | 2 | 4 | 4 | 3 | USB OTG FS,USB OTG FS + USB OTG FS/HS | 4 | 4 | HDMI CEC,SAI | FMC,Quad SPI,SDIO | - | - | 1.8 | 3.6 | 1.12 | 167 | -40 | 105,85 | High-performance foundation line, ARM Cortex-M4 core with DSP and FPU, 512 Kbytes Flash, 180 MHz CPU, ART Accelerator, Dual QSPI
STM32F446VC | LQFP 100 14x14x1.4 | 180 | 256 | 128 | 12 | 2 | 24-bit downcounter,2xWDG,RTC | 16 | 2 | 81 | - | 2 | 4 | 4 | 3 | USB OTG FS,USB OTG FS + USB OTG FS/HS | 4 | 4 | HDMI CEC,SAI | FMC,Quad SPI,SDIO | - | - | 1.8 | 3.6 | 1.12 | 167 | -40 | 105,85 | High-performance foundation line, ARM Cortex-M4 core with DSP and FPU, 256 Kbytes Flash, 180 MHz CPU, ART Accelerator, Dual QSPI
STM32F446VE | LQFP 100 14x14x1.4 | 180 | 512 | 128 | 12 | 2 | 24-bit downcounter,2xWDG,RTC | 16 | 2 | 81 | - | 2 | 4 | 4 | 3 | USB OTG FS,USB OTG FS + USB OTG FS/HS | 4 | 4 | HDMI CEC,SAI | FMC,Quad SPI,SDIO | - | - | 1.8 | 3.6 | 1.12 | 167 | -40 | 105,85 | High-performance foundation line, ARM Cortex-M4 core with DSP and FPU, 512 Kbytes Flash, 180 MHz CPU, ART Accelerator, Dual QSPI
STM32F446ZC | LQFP 144 20x20x1.4,UFBGA 10X10 144L P 0.8 MM,UFBGA 144 7x7x0.6 | 180 | 256 | 128 | 12 | 2 | 24-bit downcounter,2xWDG,RTC | 24 | 2 | 114 | - | 2 | 4 | 4 | 3 | USB OTG FS,USB OTG FS + USB OTG FS/HS | 4 | 4 | HDMI CEC,SAI | FMC,Quad SPI,SDIO | - | - | 1.8 | 3.6 | 1.12 | 167 | -40 | 105,85 | High-performance foundation line, ARM Cortex-M4 core with DSP and FPU, 256 Kbytes Flash, 180 MHz CPU, ART Accelerator, Dual QSPI
STM32F446ZE | LQFP 144 20x20x1.4,UFBGA 10X10 144L P 0.8 MM,UFBGA 144 7x7x0.6 | 180 | 512 | 128 | 12 | 2 | 24-bit downcounter,2xWDG,RTC | 24 | 2 | 114 | - | 2 | 4 | 4 | 3 | USB OTG FS,USB OTG FS + USB OTG FS/HS | 4 | 4 | HDMI CEC,SAI | FMC,Quad SPI,SDIO | - | - | 1.8 | 3.6 | 1.12 | 167 | -40 | 105,85 | High-performance foundation line, ARM Cortex-M4 core with DSP and FPU, 512 Kbytes Flash, 180 MHz CPU, ART Accelerator, Dual QSPI
STM32F469AE | UFBGA 7X7X0.6 169L P 0.5 MM | 180 | 512 | 384 | 12 | 2 | 24-bit downcounter,2xWDG,RTC | 24 | 2 | 144 | LCD TFT Controller up to 1024x728,MIPI DSI | 2 | 3 | 6 | 2 | USB OTG FS + USB OTG FS/HS | 4 | 4 | SAI | Camera IF,FMC,Quad SPI,SD/MMC | - | - | 1.7 | 3.6 | 140 | 282 | -40 | 85 | High-performance advanced line, ARM Cortex-M4 core with DSP and FPU, 512 Kbytes Flash, 180 MHz CPU, ART Accelerator, Chrom-ART Accelerator, FMC with SDRAM, Dual QSPI, TFT, MIPI-DSI
STM32F469AG | UFBGA 7X7X0.6 169L P 0.5 MM,WLCSP 168L DIE 434 12X14 P 0.4MM | 180 | 1024 | 384 | 12 | 2 | 24-bit downcounter,2xWDG,RTC | 24 | 2 | 114 | LCD TFT Controller up to 1024x728,MIPI DSI | 2 | 3 | 6 | 2 | USB OTG FS + USB OTG FS/HS | 4 | 4 | SAI | Camera IF,FMC,Quad SPI,SD/MMC | - | - | 1.7 | 3.6 | 140 | 282 | -40 | 85 | High-performance advanced line, ARM Cortex-M4 core with DSP and FPU, 1 Mbyte Flash, 180 MHz CPU, ART Accelerator, Chrom-ART Accelerator, FMC with SDRAM, Dual QSPI, TFT, MIPI-DSI
STM32F469AI | UFBGA 7X7X0.6 169L P 0.5 MM,WLCSP 168L DIE 434 12X14 P 0.4MM | 180 | 2048 | 384 | 12 | 2 | 24-bit downcounter,2xWDG,RTC | 24 | 2 | 114 | LCD TFT Controller up to 1024x728,MIPI DSI | 2 | 3 | 6 | 2 | USB OTG FS + USB OTG FS/HS | 4 | 4 | SAI | Camera IF,FMC,Quad SPI,SD/MMC | - | - | 1.7 | 3.6 | 140 | 282 | -40 | 85 | High-performance advanced line, ARM Cortex-M4 core with DSP and FPU, 2 Mbytes Flash, 180 MHz CPU, ART Accelerator, Chrom-ART Accelerator, FMC with SDRAM, Dual QSPI, TFT, MIPI-DSI
STM32F469BE | LQFP 208 28x28x1.4 | 180 | 512 | 384 | 12 | 2 | 24-bit downcounter,2xWDG,RTC | 24 | 2 | 161 | LCD TFT Controller up to 1024x728,MIPI DSI | 2 | 3 | 6 | 2 | USB OTG FS + USB OTG FS/HS | 4 | 4 | Ethernet,SAI | Camera IF,FMC,Quad SPI,SD/MMC | - | - | 1.7 | 3.6 | 140 | 282 | -40 | 85 | High-performance advanced line, ARM Cortex-M4 core with DSP and FPU, 512 Kbytes Flash, 180 MHz CPU, ART Accelerator, Chrom-ART Accelerator, FMC with SDRAM, Dual QSPI, TFT, MIPI-DSI
STM32F469BG | LQFP 208 28x28x1.4 | 180 | 1024 | 384 | 12 | 2 | 24-bit downcounter,2xWDG,RTC | 24 | 2 | 161 | LCD TFT Controller up to 1024x728,MIPI DSI | 2 | 3 | 6 | 2 | USB OTG FS + USB OTG FS/HS | 4 | 4 | Ethernet,SAI | Camera IF,FMC,Quad SPI,SD/MMC | - | - | 1.7 | 3.6 | 140 | 282 | -40 | 85 | High-performance advanced line, ARM Cortex-M4 core with DSP and FPU, 1 Mbyte Flash, 180 MHz CPU, ART Accelerator, Chrom-ART Accelerator, FMC with SDRAM, Dual QSPI, TFT, MIPI-DSI
STM32F469BI | LQFP 208 28x28x1.4 | 180 | 2048 | 384 | 12 | 2 | 24-bit downcounter,2xWDG,RTC | 24 | 2 | 161 | LCD TFT Controller up to 1024x728,MIPI DSI | 2 | 3 | 6 | 2 | USB OTG FS + USB OTG FS/HS | 4 | 4 | Ethernet,SAI | Camera IF,FMC,Quad SPI,SD/MMC | - | - | 1.7 | 3.6 | 140 | 282 | -40 | 105,85 | High-performance advanced line, ARM Cortex-M4 core with DSP and FPU, 2 Mbytes Flash, 180 MHz CPU, ART Accelerator, Chrom-ART Accelerator, FMC with SDRAM, Dual QSPI, TFT, MIPI-DSI
STM32F469IE | BGA 176 | 180 | 512 | 384 | 12 | 2 | 24-bit downcounter,2xWDG,RTC | 24 | 2 | 131 | LCD TFT Controller up to 1024x728,MIPI DSI | 2 | 3 | 6 | 2 | USB OTG FS + USB OTG FS/HS | 4 | 4 | Ethernet,SAI | Camera IF,FMC,Quad SPI,SD/MMC | - | - | 1.7 | 3.6 | 140 | 282 | -40 | 85 | High-performance advanced line, ARM Cortex-M4 core with DSP and FPU, 512 Kbytes Flash, 180 MHz CPU, ART Accelerator, Chrom-ART Accelerator, FMC with SDRAM, Dual QSPI, TFT, MIPI-DSI
STM32F469IG | BGA 176,LQFP 176 24x24x1.4 | 180 | 1024 | 384 | 12 | 2 | 24-bit downcounter,2xWDG,RTC | 24 | 2 | 131 | LCD TFT Controller up to 1024x728,MIPI DSI | 2 | 3 | 6 | 2 | USB OTG FS + USB OTG FS/HS | 4 | 4 | Ethernet,SAI | Camera IF,FMC,Quad SPI,SD/MMC | - | - | 1.7 | 3.6 | 140 | 282 | -40 | 85 | High-performance advanced line, ARM Cortex-M4 core with DSP and FPU, 1 Mbyte Flash, 180 MHz CPU, ART Accelerator, Chrom-ART Accelerator, FMC with SDRAM, Dual QSPI, TFT, MIPI-DSI
STM32F469II | BGA 176,LQFP 176 24x24x1.4 | 180 | 2048 | 384 | 12 | 2 | 24-bit downcounter,2xWDG,RTC | 24 | 2 | 131 | LCD TFT Controller up to 1024x728,MIPI DSI | 2 | 3 | 6 | 2 | USB OTG FS + USB OTG FS/HS | 4 | 4 | Ethernet,SAI | Camera IF,FMC,Quad SPI,SD/MMC | - | - | 1.7 | 3.6 | 140 | 282 | -40 | 85 | High-performance advanced line, ARM Cortex-M4 core with DSP and FPU, 2 Mbytes Flash, 180 MHz CPU, ART Accelerator, Chrom-ART Accelerator, FMC with SDRAM, Dual QSPI, TFT, MIPI-DSI
STM32F469NE | TFBGA 13X13X1.2 216L P 0.8 MM | 180 | 512 | 384 | 12 | 2 | 24-bit downcounter,2xWDG,RTC | 24 | 2 | 216 | LCD TFT Controller up to 1024x728,MIPI DSI | 2 | 3 | 6 | 2 | USB OTG FS + USB OTG FS/HS | 4 | 4 | Ethernet,SAI | Camera IF,FMC,Quad SPI,SD/MMC | - | - | 1.7 | 3.6 | 140 | 282 | -40 | 85 | High-performance advanced line, ARM Cortex-M4 core with DSP and FPU, 512 Kbytes Flash, 180 MHz CPU, ART Accelerator, Chrom-ART Accelerator, FMC with SDRAM, Dual QSPI, TFT, MIPI-DSI
STM32F469NG | TFBGA 13X13X1.2 216L P 0.8 MM | 180 | 1024 | 384 | 12 | 2 | 24-bit downcounter,2xWDG,RTC | 24 | 2 | 161 | LCD TFT Controller up to 1024x728,MIPI DSI | 2 | 3 | 6 | 2 | USB OTG FS + USB OTG FS/HS | 4 | 4 | Ethernet,SAI | Camera IF,FMC,Quad SPI,SD/MMC | - | - | 1.7 | 3.6 | 140 | 282 | -40 | 85 | High-performance advanced line, ARM Cortex-M4 core with DSP and FPU, 1 Mbyte Flash, 180 MHz CPU, ART Accelerator, Chrom-ART Accelerator, FMC with SDRAM, Dual QSPI, TFT, MIPI-DSI
STM32F469NI | TFBGA 13X13X1.2 216L P 0.8 MM | 180 | 2048 | 384 | 12 | 2 | 24-bit downcounter,2xWDG,RTC | 24 | 2 | 161 | LCD TFT Controller up to 1024x728,MIPI DSI | 2 | 3 | 6 | 2 | USB OTG FS + USB OTG FS/HS | 4 | 4 | Ethernet,SAI | Camera IF,FMC,Quad SPI,SD/MMC | - | - | 1.7 | 3.6 | 140 | 282 | -40 | 105,85 | High-performance advanced line, ARM Cortex-M4 core with DSP and FPU, 2 Mbytes Flash, 180 MHz CPU, ART Accelerator, Chrom-ART Accelerator, FMC with SDRAM, Dual QSPI, TFT, MIPI-DSI
STM32F469VE | LQFP 100 14x14x1.4 | 180 | 512 | 384 | 12 | 2 | 24-bit downcounter,2xWDG,RTC | 14 | 2 | 71 | LCD TFT Controller up to 1024x728,MIPI DSI | 2 | 3 | 4 | 2 | USB OTG FS + USB OTG FS/HS | 4 | 3 | SAI | Camera IF,FMC,Quad SPI,SD/MMC | - | - | 1.7 | 3.6 | 140 | 282 | -40 | 85 | High-performance advanced line, ARM Cortex-M4 core with DSP and FPU, 1 Mbyte Flash, 180 MHz CPU, ART Accelerator, Chrom-ART Accelerator, FMC with SDRAM, Dual QSPI, TFT, MIPI-DSI
STM32F469VG | LQFP 100 14x14x1.4 | 180 | 1024 | 384 | 12 | 2 | 24-bit downcounter,2xWDG,RTC | 14 | 2 | 71 | LCD TFT Controller up to 1024x728,MIPI DSI | 2 | 3 | 4 | 2 | USB OTG FS + USB OTG FS/HS | 4 | 3 | SAI | Camera IF,FMC,Quad SPI,SD/MMC | - | - | 1.7 | 3.6 | 140 | 282 | -40 | 85 | High-performance advanced line, ARM Cortex-M4 core with DSP and FPU, 1 Mbyte Flash, 180 MHz CPU, ART Accelerator, Chrom-ART Accelerator, FMC with SDRAM, Dual QSPI, TFT, MIPI-DSI
STM32F469VI | LQFP 100 14x14x1.4 | 180 | 2048 | 384 | 12 | 2 | 24-bit downcounter,2xWDG,RTC | 14 | 2 | 71 | LCD TFT Controller up to 1024x728,MIPI DSI | 2 | 3 | 4 | 2 | USB OTG FS + USB OTG FS/HS | 4 | 3 | SAI | Camera IF,FMC,Quad SPI,SD/MMC | - | - | 1.7 | 3.6 | 140 | 282 | -40 | 85 | High-performance advanced line, ARM Cortex-M4 core with DSP and FPU, 2 Mbytes Flash, 180 MHz CPU, ART Accelerator, FMC with SDRAM, Dual QSPI, TFT,MIPI-DSI
STM32F469ZE | LQFP 144 20x20x1.4 | 180 | 512 | 384 | 12 | 2 | 24-bit downcounter,2xWDG,RTC | 20 | 2 | 106 | LCD TFT Controller up to 1024x728,MIPI DSI | 2 | 3 | 4 | 2 | USB OTG FS + USB OTG FS/HS | 4 | 3 | Ethernet,SAI | Camera IF,FMC,Quad SPI,SD/MMC | - | - | 1.7 | 3.6 | 140 | 282 | -40 | 85 | High-performance advanced line, ARM Cortex-M4 core with DSP and FPU, 1 Mbyte Flash, 180 MHz CPU, ART Accelerator, Chrom-ART Accelerator, FMC with SDRAM, Dual QSPI, TFT, MIPI-DSI
STM32F469ZG | LQFP 144 20x20x1.4 | 180 | 1024 | 384 | 12 | 2 | 24-bit downcounter,2xWDG,RTC | 20 | 2 | 106 | LCD TFT Controller up to 1024x728,MIPI DSI | 2 | 3 | 4 | 2 | USB OTG FS + USB OTG FS/HS | 4 | 3 | Ethernet,SAI | Camera IF,FMC,Quad SPI,SD/MMC | - | - | 1.7 | 3.6 | 140 | 282 | -40 | 85 | High-performance advanced line, ARM Cortex-M4 core with DSP and FPU, 1 Mbyte Flash, 180 MHz CPU, ART Accelerator, Chrom-ART Accelerator, FMC with SDRAM, Dual QSPI, TFT, MIPI-DSI
STM32F469ZI | LQFP 144 20x20x1.4 | 180 | 2048 | 384 | 12 | 2 | 24-bit downcounter,2xWDG,RTC | 20 | 2 | 106 | LCD TFT Controller up to 1024x728,MIPI DSI | 2 | 3 | 4 | 2 | USB OTG FS + USB OTG FS/HS | 4 | 3 | Ethernet,SAI | Camera IF,FMC,Quad SPI,SD/MMC | - | - | 1.7 | 3.6 | 140 | 282 | -40 | 85 | High-performance advanced line, ARM Cortex-M4 core with DSP and FPU, 2 Mbyte Flash, 180 MHz CPU, ART Accelerator, Chrom-ART Accelerator, FMC with SDRAM, Dual QSPI, TFT, MIPI-DSI
STM32F479AG | UFBGA 7X7X0.6 169L P 0.5 MM | 180 | 1024 | 384 | 12 | 2 | 24-bit downcounter,2xWDG,RTC | 24 | 2 | 114 | LCD TFT Controller up to 1024x728,MIPI DSI | 2 | 3 | 6 | 2 | USB OTG FS + USB OTG FS/HS | 4 | 4 | SAI | Camera IF,FMC,Quad SPI,SD/MMC | AES,DES/TDES,HMAC,MD5,SHA | true | 1.7 | 3.6 | 140 | 282 | -40 | 85 | High-performance advanced line, ARM Cortex-M4 core with DSP and FPU, 1 Mbyte Flash, 180 MHz CPU, ART Accelerator, Chrom-ART Accelerator, FMC with SDRAM, Dual QSPI, TFT, MIPI-DSI, HW crypto
STM32F479AI | UFBGA 7X7X0.6 169L P 0.5 MM,WLCSP 168L DIE 434 12X14 P 0.4MM | 180 | 2048 | 384 | 12 | 2 | 24-bit downcounter,2xWDG,RTC | 24 | 2 | 114 | LCD TFT Controller up to 1024x728,MIPI DSI | 2 | 3 | 6 | 2 | USB OTG FS + USB OTG FS/HS | 4 | 4 | SAI | Camera IF,FMC,Quad SPI,SD/MMC | AES,DES/TDES,HMAC,MD5,SHA | true | 1.7 | 3.6 | 140 | 282 | -40 | 85 | High-performance advanced line, ARM Cortex-M4 core with DSP and FPU, 2 Mbytes Flash, 180 MHz CPU, ART Accelerator, Chrom-ART Accelerator, FMC with SDRAM, Dual QSPI, TFT, MIPI-DSI, HW crypto
STM32F479BG | LQFP 208 28x28x1.4 | 180 | 1024 | 384 | 12 | 2 | 24-bit downcounter,2xWDG,RTC | 24 | 2 | 161 | LCD TFT Controller up to 1024x728,MIPI DSI | 2 | 3 | 6 | 2 | USB OTG FS + USB OTG FS/HS | 4 | 4 | Ethernet,SAI | Camera IF,FMC,Quad SPI,SD/MMC | AES,DES/TDES,HMAC,MD5,SHA | true | 1.7 | 3.6 | 140 | 282 | -40 | 85 | High-performance advanced line, ARM Cortex-M4 core with DSP and FPU, 1 Mbyte Flash, 180 MHz CPU, ART Accelerator, Chrom-ART Accelerator, FMC with SDRAM, Dual QSPI, TFT, MIPI-DSI, HW crypto
STM32F479BI | LQFP 208 28x28x1.4 | 180 | 2048 | 384 | 12 | 2 | 24-bit downcounter,2xWDG,RTC | 24 | 2 | 161 | LCD TFT Controller up to 1024x728,MIPI DSI | 2 | 3 | 6 | 2 | USB OTG FS + USB OTG FS/HS | 4 | 4 | Ethernet,SAI | Camera IF,FMC,Quad SPI,SD/MMC | AES,DES/TDES,HMAC,MD5,SHA | true | 1.7 | 3.6 | 140 | 282 | -40 | 85 | High-performance advanced line, ARM Cortex-M4 core with DSP and FPU, 2 Mbytes Flash, 180 MHz CPU, ART Accelerator, Chrom-ART Accelerator, FMC with SDRAM, Dual QSPI, TFT, MIPI-DSI, HW crypto
STM32F479IG | BGA 176 | 180 | 1024 | 384 | 12 | 2 | 24-bit downcounter,2xWDG,RTC | 24 | 2 | 131 | LCD TFT Controller up to 1024x728,MIPI DSI | 2 | 3 | 6 | 2 | USB OTG FS + USB OTG FS/HS | 4 | 4 | Ethernet,SAI | Camera IF,FMC,Quad SPI,SD/MMC | AES,DES/TDES,HMAC,MD5,SHA | true | 1.7 | 3.6 | 140 | 282 | -40 | 85 | High-performance advanced line, ARM Cortex-M4 core with DSP and FPU, 1 Mbyte Flash, 180 MHz CPU, ART Accelerator, Chrom-ART Accelerator, FMC with SDRAM, Dual QSPI, TFT, MIPI-DSI, HW crypto
STM32F479II | BGA 176,LQFP 176 24x24x1.4 | 180 | 2048 | 384 | 12 | 2 | 24-bit downcounter,2xWDG,RTC | 24 | 2 | 131 | LCD TFT Controller up to 1024x728,MIPI DSI | 2 | 3 | 6 | 2 | USB OTG FS + USB OTG FS/HS | 4 | 4 | Ethernet,SAI | Camera IF,FMC,Quad SPI,SD/MMC | AES,DES/TDES,HMAC,MD5,SHA | true | 1.7 | 3.6 | 140 | 282 | -40 | 85 | High-performance advanced line, ARM Cortex-M4 core with DSP and FPU, 2 Mbytes Flash, 180 MHz CPU, ART Accelerator, Chrom-ART Accelerator, FMC with SDRAM, Dual QSPI, TFT, MIPI-DSI, HW crypto
STM32F479NG | TFBGA 13X13X1.2 216L P 0.8 MM | 180 | 1024 | 384 | 12 | 2 | 24-bit downcounter,2xWDG,RTC | 24 | 2 | 161 | LCD TFT Controller up to 1024x728,MIPI DSI | 2 | 3 | 6 | 2 | USB OTG FS + USB OTG FS/HS | 4 | 4 | Ethernet,SAI | Camera IF,FMC,Quad SPI,SD/MMC | AES,DES/TDES,HMAC,MD5,SHA | true | 1.7 | 3.6 | 140 | 282 | -40 | 85 | High-performance advanced line, ARM Cortex-M4 core with DSP and FPU, 1 Mbyte Flash, 180 MHz CPU, ART Accelerator, Chrom-ART Accelerator, FMC with SDRAM, Dual QSPI, TFT, MIPI-DSI, HW crypto
STM32F479NI | TFBGA 13X13X1.2 216L P 0.8 MM | 180 | 2048 | 384 | 12 | 2 | 24-bit downcounter,2xWDG,RTC | 24 | 2 | 161 | LCD TFT Controller up to 1024x728,MIPI DSI | 2 | 3 | 6 | 2 | USB OTG FS + USB OTG FS/HS | 4 | 4 | Ethernet,SAI | Camera IF,FMC,Quad SPI,SD/MMC | AES,DES/TDES,HMAC,MD5,SHA | true | 1.7 | 3.6 | 140 | 282 | -40 | 85 | High-performance advanced line, ARM Cortex-M4 core with DSP and FPU, 2 Mbytes Flash, 180 MHz CPU, ART Accelerator, Chrom-ART accelerator, FMC with SDRAM, dual Quad SPI, TFT, MIPI-DSI, HW crypto
STM32F479VG | LQFP 100 14x14x1.4 | 180 | 1024 | 384 | 12 | 2 | 24-bit downcounter,2xWDG,RTC | 14 | 2 | 71 | LCD TFT Controller up to 1024x728,MIPI DSI | 2 | 3 | 4 | 2 | USB OTG FS + USB OTG FS/HS | 4 | 3 | SAI | Camera IF,FMC,Quad SPI,SD/MMC | AES,DES/TDES,HMAC,MD5,SHA | - | 1.7 | 3.6 | 140 | 282 | -40 | 85 | High-performance advanced line, ARM Cortex-M4 core with DSP and FPU, 1 Mbyte Flash, 180 MHz CPU, ART Accelerator, Chrom-ART Accelerator, FMC with SDRAM, Dual QSPI, TFT, MIPI-DSI
STM32F479VI | LQFP 100 14x14x1.4 | 180 | 2048 | 384 | 12 | 2 | 24-bit downcounter,2xWDG,RTC | 14 | 2 | 71 | LCD TFT Controller up to 1024x728,MIPI DSI | 2 | 3 | 4 | 2 | USB OTG FS + USB OTG FS/HS | 4 | 3 | SAI | Camera IF,FMC,Quad SPI,SD/MMC | AES,DES/TDES,HMAC,MD5,SHA | - | 1.7 | 3.6 | 140 | 282 | -40 | 85 | High-performance advanced line, ARM Cortex-M4 core with DSP and FPU, 2 Mbyte Flash, 180 MHz CPU, ART Accelerator, Chrom-ART Accelerator, FMC with SDRAM, Dual QSPI, TFT, MIPI-DSI
STM32F479ZG | LQFP 144 20x20x1.4 | 180 | 1024 | 384 | 12 | 2 | 24-bit downcounter,2xWDG,RTC | 20 | 2 | 106 | LCD TFT Controller up to 1024x728,MIPI DSI | 2 | 3 | 4 | 2 | USB OTG FS + USB OTG FS/HS | 4 | 3 | Ethernet,SAI | Camera IF,FMC,Quad SPI,SD/MMC | AES,DES/TDES,HMAC,MD5,SHA | - | 1.7 | 3.6 | 140 | 282 | -40 | 85 | High-performance advanced line, ARM Cortex-M4 core with DSP and FPU, 1 Mbyte Flash, 180 MHz CPU, ART Accelerator, Chrom-ART Accelerator, FMC with SDRAM, Dual QSPI, TFT, MIPI-DSI
STM32F479ZI | LQFP 144 20x20x1.4 | 180 | 2048 | 384 | 12 | 2 | 24-bit downcounter,2xWDG,RTC | 20 | 2 | 106 | LCD TFT Controller up to 1024x728,MIPI DSI | 2 | 3 | 4 | 2 | USB OTG FS + USB OTG FS/HS | 4 | 3 | Ethernet,SAI | Camera IF,FMC,Quad SPI,SD/MMC | AES,DES/TDES,HMAC,MD5,SHA | - | 1.7 | 3.6 | 140 | 282 | -40 | 85 | High-performance advanced line, ARM Cortex-M4 core with DSP and FPU, 2 Mbyte Flash, 180 MHz CPU, ART Accelerator, Chrom-ART Accelerator, FMC with SDRAM, Dual QSPI, TFT, MIPI-DSI