## ProductsList
Microcontrollers & Microprocessors / STM32 32-bit Arm Cortex MCUs / STM32 High Performance MCUs / STM32H7 Series / STM32H743/753
Part Number | General Description | Marketing Status | General Description | Package | Core | Operating Frequency (MHz) (Processor speed) | FLASH Size (kB) (Prog) | RAM Size (kB) | Timers (16 bit) typ | Timers (32 bit) typ | Other timer functions | Number of A/D Converters (16-bit channels) | D/A Converters (12 bit) typ | Comparator | I/Os (High Current) | Display controller | CAN typ | CAN FD typ | I2C typ | SPI typ | I2S typ | USB Type | USART typ | UART typ | Integrated op-amps | Additional Serial Interfaces | Parallel Interfaces | Crypto-HASH | TRNG typ | Supply Voltage (V) min | Supply Voltage (V) max | Supply Current (µA) (Lowest power mode) typ | Supply Current (µA) (Run mode (per Mhz)) typ | Operating Temperature (°C) min | Operating Temperature (°C) max
STM32H743AI | High-performance and DSP with DP-FPU, Arm Cortex-M7 MCU with 2MBytes of Flash memory, 1MB RAM, 480 MHz CPU, L1 cache, external memory interface, JPEG codec, large set of peripherals | Active | High-performance and DSP with DP-FPU, Arm Cortex-M7 MCU with 2MBytes of Flash memory, 1MB RAM, 480 MHz CPU, L1 cache, external memory interface, JPEG codec, large set of peripherals | UFBGA 7X7X0.6 169L P 0.5 MM | Arm Cortex-M7 | 480 | 2048 | 1024 | 18 | 2 | 24-bit downcounter,2xWDG,HR Timer,LP timer,RTC | 20 | 2 | 2 | 131 | LCD TFT Controller up to 1024x728 | 2 | 2 | 4 | 6 | 3 | USB OTG FS + USB OTG FS/HS | 4 | 5 | 2 | Ethernet,HDMI CEC,S/PDIF,SAI | Camera IF,DFSDM,Dual Quad SPI,FMC,SD/MMC,SDIO | - | true | 1.62 | 3.6 | 4 | 270 | -40 | 85
STM32H743BI | High-performance and DSP with DP-FPU, Arm Cortex-M7 MCU with 2MBytes of Flash memory, 1MB RAM, 480 MHz CPU, L1 cache, external memory interface, JPEG codec, large set of peripherals | Active | High-performance and DSP with DP-FPU, Arm Cortex-M7 MCU with 2MBytes of Flash memory, 1MB RAM, 480 MHz CPU, L1 cache, external memory interface, JPEG codec, large set of peripherals | LQFP 208 28x28x1.4 | Arm Cortex-M7 | 480 | 2048 | 1024 | 18 | 2 | 24-bit downcounter,2xWDG,HR Timer,LP timer,RTC | 20 | 2 | 2 | 168 | LCD TFT Controller up to 1024x728 | 2 | 2 | 4 | 6 | 3 | USB OTG FS + USB OTG FS/HS | 4 | 5 | 2 | Ethernet,HDMI CEC,S/PDIF,SAI | Camera IF,DFSDM,Dual Quad SPI,FMC,SD/MMC,SDIO | - | true | 1.62 | 3.6 | 4 | 270 | -40 | 85
STM32H743II | High-performance and DSP with DP-FPU, Arm Cortex-M7 MCU with 2MBytes of Flash memory, 1MB RAM, 480 MHz CPU, Art Accelerator, L1 cache, external memory interface, large set of peripherals | Active | High-performance and DSP with DP-FPU, Arm Cortex-M7 MCU with 2MBytes of Flash memory, 1MB RAM, 480 MHz CPU, Art Accelerator, L1 cache, external memory interface, large set of peripherals | BGA 176,LQFP 176 24x24x1.4 | Arm Cortex-M7 | 480 | 2048 | 1024 | 18 | 2 | 24-bit downcounter,2xWDG,HR Timer,LP timer,RTC | 20 | 2 | 2 | 140 | LCD TFT Controller up to 1024x728 | 2 | 2 | 4 | 6 | 3 | USB OTG FS + USB OTG FS/HS | 4 | 5 | 2 | Ethernet,HDMI CEC,S/PDIF,SAI | Camera IF,DFSDM,Dual Quad SPI,FMC,SD/MMC,SDIO | - | true | 1.62 | 3.6 | 4 | 270 | -40 | 85
STM32H743VI | High-performance and DSP with DP-FPU, Arm Cortex-M7 MCU with 2MBytes of Flash memory, 1MB RAM, 480 MHz CPU, Art Accelerator, L1 cache, external memory interface, large set of peripherals | Active | High-performance and DSP with DP-FPU, Arm Cortex-M7 MCU with 2MBytes of Flash memory, 1MB RAM, 480 MHz CPU, Art Accelerator, L1 cache, external memory interface, large set of peripherals | LQFP 100 14x14x1.4,TFBGA 8X8 100L F10X10 0.8 MM PIT | Arm Cortex-M7 | 480 | 2048 | 1024 | 18 | 2 | 24-bit downcounter,2xWDG,HR Timer,LP timer,RTC | 20 | 2 | 2 | 82 | LCD TFT Controller up to 1024x728 | 2 | 2 | 4 | 6 | 3 | USB OTG FS + USB OTG FS/HS | 4 | 5 | 2 | Ethernet,HDMI CEC,S/PDIF,SAI | Camera IF,DFSDM,Dual Quad SPI,FMC,SD/MMC,SDIO | - | true | 1.71 | 3.6 | 4 | 270 | -40 | 85
STM32H743XI | High-performance and DSP with DP-FPU, Arm Cortex-M7 MCU with 2MBytes of Flash memory, 1MB RAM, 480 MHz CPU, Art Accelerator, L1 cache, external memory interface, large set of peripherals | Active | High-performance and DSP with DP-FPU, Arm Cortex-M7 MCU with 2MBytes of Flash memory, 1MB RAM, 480 MHz CPU, Art Accelerator, L1 cache, external memory interface, large set of peripherals | TFBGA 14X14X1.2 P 0.8 240+25L | Arm Cortex-M7 | 480 | 2048 | 1024 | 18 | 2 | 24-bit downcounter,2xWDG,HR Timer,LP timer,RTC | 20 | 2 | 2 | 168 | LCD TFT Controller up to 1024x728 | 2 | 2 | 4 | 6 | 3 | USB OTG FS + USB OTG FS/HS | 4 | 5 | 2 | Ethernet,HDMI CEC,S/PDIF,SAI | Camera IF,DFSDM,Dual Quad SPI,FMC,SD/MMC,SDIO | - | true | 1.62 | 3.6 | 4 | 270 | -40 | 85
STM32H743ZI | High-performance and DSP with DP-FPU, Arm Cortex-M7 MCU with 2MBytes of Flash memory, 1MB RAM, 480 MHz CPU, Art Accelerator, L1 cache, external memory interface, large set of peripherals | Active | High-performance and DSP with DP-FPU, Arm Cortex-M7 MCU with 2MBytes of Flash memory, 1MB RAM, 480 MHz CPU, Art Accelerator, L1 cache, external memory interface, large set of peripherals | LQFP 144 20x20x1.4 | Arm Cortex-M7 | 400 | 2048 | 1024 | 18 | 2 | LP timer | 20 | 2 | 2 | 114 | LCD TFT Controller up to 1024x728 | 2 | 2 | 4 | 6 | 3 | USB OTG FS + USB OTG FS/HS | 4 | 5 | 2 | Ethernet,HDMI CEC,S/PDIF,SAI | Camera IF,DFSDM,Dual Quad SPI,FMC,SD/MMC,SDIO | - | true | 1.62 | 3.6 | 4 | 270 | -40 | 85
STM32H750IB | High-performance and DSP with DP-FPU, Arm Cortex-M7 MCU with 128Kbytes of Flash memory, 1MB RAM, 480 MHz CPU, L1 cache, external memory interface, JPEG codec, HW crypto, large set of peripherals | Active | High-performance and DSP with DP-FPU, Arm Cortex-M7 MCU with 128Kbytes of Flash memory, 1MB RAM, 480 MHz CPU, L1 cache, external memory interface, JPEG codec, HW crypto, large set of peripherals | BGA 176 | Arm Cortex-M7 | 480 | 128 | 1024 | 18 | 2 | 24-bit downcounter,2xWDG,HR Timer,LP timer,RTC | 20 | 2 | 2 | 140 | LCD TFT Controller up to 1024x728 | 2 | 2 | 4 | 6 | 3 | USB OTG FS + USB OTG FS/HS | 4 | 5 | 2 | Ethernet,HDMI CEC,S/PDIF,SAI | Camera IF,DFSDM,Dual Quad SPI,FMC,SD/MMC,SDIO | AES,DES/TDES,HMAC,MD5,SHA | true | 1.62 | 3.6 | 4 | 270 | -40 | 85
STM32H750VB | High-performance and DSP with DP-FPU, Arm Cortex-M7 MCU with 128 Kbytes of Flash memory, 1MB RAM, 480 MHz CPU, L1 cache, external memory interface, JPEG codec, HW crypto, large set of peripherals | Active | High-performance and DSP with DP-FPU, Arm Cortex-M7 MCU with 128 Kbytes of Flash memory, 1MB RAM, 480 MHz CPU, L1 cache, external memory interface, JPEG codec, HW crypto, large set of peripherals | LQFP 100 14x14x1.4 | Arm Cortex-M7 | 480 | 128 | 1024 | 18 | 2 | 24-bit downcounter,2xWDG,HR Timer,LP timer,RTC | 20 | 2 | 2 | 82 | LCD TFT Controller up to 1024x728 | 2 | 2 | 4 | 6 | 3 | USB OTG FS + USB OTG FS/HS | 4 | 5 | 2 | Ethernet,HDMI CEC,S/PDIF,SAI | Camera IF,DFSDM,Dual Quad SPI,FMC,SD/MMC,SDIO | AES,DES/TDES,HMAC,MD5,SHA | true | 1.71 | 3.6 | 4 | 270 | -40 | 85
STM32H750XB | High-performance and DSP with DP-FPU, Arm Cortex-M7 MCU with 128KBytes of Flash memory, 1MB RAM, 480 MHz CPU, L1 cache, external memory interface, JPEG codec, HW crypto, large set of peripherals | Active | High-performance and DSP with DP-FPU, Arm Cortex-M7 MCU with 128KBytes of Flash memory, 1MB RAM, 480 MHz CPU, L1 cache, external memory interface, JPEG codec, HW crypto, large set of peripherals | TFBGA 14X14X1.2 P 0.8 240+25L | Arm Cortex-M7 | 480 | 128 | 1024 | 18 | 2 | 24-bit downcounter,2xWDG,HR Timer,LP timer,RTC | 20 | 2 | 2 | 168 | LCD TFT Controller up to 1024x728 | 2 | 2 | 4 | 6 | 3 | USB OTG FS + USB OTG FS/HS | 4 | 5 | 2 | Ethernet,HDMI CEC,S/PDIF,SAI | Camera IF,DFSDM,Dual Quad SPI,FMC,SD/MMC,SDIO | AES,DES/TDES,HMAC,MD5,SHA | true | 1.62 | 3.6 | 4 | 270 | -40 | 85
STM32H753AI | High-performance and DSP with DP-FPU, Arm Cortex-M7 MCU with 2MBytes of Flash memory, 1MB RAM, 480 MHz CPU, Art Accelerator, L1 cache, external memory interface, large set of peripherals including a Crypto accelerator, with security services support | Active | High-performance and DSP with DP-FPU, Arm Cortex-M7 MCU with 2MBytes of Flash memory, 1MB RAM, 480 MHz CPU, Art Accelerator, L1 cache, external memory interface, large set of peripherals including a Crypto accelerator, with security services support | UFBGA 7X7X0.6 169L P 0.5 MM | Arm Cortex-M7 | 480 | 2048 | 1024 | 18 | 2 | 24-bit downcounter,2xWDG,HR Timer,RTC | 20 | 2 | 2 | 131 | LCD TFT Controller up to 1024x728 | 2 | 2 | 4 | 6 | 3 | USB OTG FS,USB OTG FS + USB OTG FS/HS | 4 | 5 | 2 | Ethernet,HDMI CEC,S/PDIF,SAI | Camera IF,DFSDM,Dual Quad SPI,FMC,SDIO | AES,DES/TDES,HMAC,MD5,SHA | true | 1.62 | 3.6 | 4 | 270 | -40 | 85
STM32H753BI | High-performance and DSP with DP-FPU, Arm Cortex-M7 MCU with 2MBytes of Flash memory, 1MB RAM, 480 MHz CPU, Art Accelerator, L1 cache, external memory interface, large set of peripherals including a Crypto accelerator, with security services support | Active | High-performance and DSP with DP-FPU, Arm Cortex-M7 MCU with 2MBytes of Flash memory, 1MB RAM, 480 MHz CPU, Art Accelerator, L1 cache, external memory interface, large set of peripherals including a Crypto accelerator, with security services support | LQFP 208 28x28x1.4 | Arm Cortex-M7 | 480 | 2048 | 1024 | 18 | 2 | 24-bit downcounter,2xWDG,HR Timer,RTC | 20 | 2 | 2 | 168 | LCD TFT Controller up to 1024x728 | 2 | 2 | 4 | 6 | 3 | USB OTG FS,USB OTG FS + USB OTG FS/HS | 4 | 5 | 2 | Ethernet,HDMI CEC,S/PDIF,SAI | Camera IF,DFSDM,Dual Quad SPI,FMC,SDIO | AES,DES/TDES,HMAC,MD5,SHA | true | 1.62 | 3.6 | 4 | 270 | -40 | 85
STM32H753II | High-performance and DSP with DP-FPU, Arm Cortex-M7 MCU with 2MBytes of Flash memory, 1MB RAM, 480 MHz CPU, Art Accelerator, L1 cache, external memory interface, large set of peripherals including a Crypto accelerator, with security services support | Active | High-performance and DSP with DP-FPU, Arm Cortex-M7 MCU with 2MBytes of Flash memory, 1MB RAM, 480 MHz CPU, Art Accelerator, L1 cache, external memory interface, large set of peripherals including a Crypto accelerator, with security services support | BGA 176,LQFP 176 24x24x1.4 | Arm Cortex-M7 | 480 | 2048 | 1024 | 18 | 2 | 24-bit downcounter,2xWDG,HR Timer,RTC | 20 | 2 | 2 | 140 | LCD TFT Controller up to 1024x728 | 2 | 2 | 4 | 6 | 3 | USB OTG FS,USB OTG FS + USB OTG FS/HS | 4 | 5 | 2 | Ethernet,HDMI CEC,S/PDIF,SAI | Camera IF,DFSDM,Dual Quad SPI,FMC,SDIO | AES,DES/TDES,HMAC,MD5,SHA | true | 1.62 | 3.6 | 4 | 270 | -40 | 85
STM32H753VI | High-performance and DSP with DP-FPU, Arm Cortex-M7 MCU with 2MBytes of Flash memory, 1MB RAM, 480 MHz CPU, Art Accelerator, L1 cache, external memory interface, large set of peripherals including a Crypto accelerator, with security services support | Active | High-performance and DSP with DP-FPU, Arm Cortex-M7 MCU with 2MBytes of Flash memory, 1MB RAM, 480 MHz CPU, Art Accelerator, L1 cache, external memory interface, large set of peripherals including a Crypto accelerator, with security services support | LQFP 100 14x14x1.4,TFBGA 8X8 100L F10X10 0.8 MM PIT | Arm Cortex-M7 | 480 | 2048 | 1024 | 18 | 2 | 24-bit downcounter,2xWDG,HR Timer,RTC | 20 | 2 | 2 | 82 | LCD TFT Controller up to 1024x728 | 2 | 2 | 4 | 6 | 3 | USB OTG FS,USB OTG FS + USB OTG FS/HS | 4 | 5 | 2 | Ethernet,HDMI CEC,S/PDIF,SAI | Camera IF,DFSDM,Dual Quad SPI,FMC,SDIO | AES,DES/TDES,HMAC,MD5,SHA | true | 1.71 | 3.6 | 4 | 270 | -40 | 85
STM32H753XI | High-performance and DSP with DP-FPU, Arm Cortex-M7 MCU with 2MBytes of Flash memory, 1MB RAM, 480 MHz CPU, Art Accelerator, L1 cache, external memory interface, large set of peripherals including a Crypto accelerator, with security services support | Active | High-performance and DSP with DP-FPU, Arm Cortex-M7 MCU with 2MBytes of Flash memory, 1MB RAM, 480 MHz CPU, Art Accelerator, L1 cache, external memory interface, large set of peripherals including a Crypto accelerator, with security services support | TFBGA 14X14X1.2 P 0.8 240+25L | Arm Cortex-M7 | 480 | 2048 | 1024 | 18 | 2 | 24-bit downcounter,2xWDG,HR Timer,RTC | 20 | 2 | 2 | 168 | LCD TFT Controller up to 1024x728 | 2 | 2 | 4 | 6 | 3 | USB OTG FS,USB OTG FS + USB OTG FS/HS | 4 | 5 | 2 | Ethernet,HDMI CEC,S/PDIF,SAI | Camera IF,DFSDM,Dual Quad SPI,FMC,SDIO | AES,DES/TDES,HMAC,MD5,SHA | true | 1.62 | 3.6 | 4 | 270 | -40 | 85
STM32H753ZI | High-performance and DSP with DP-FPU, Arm Cortex-M7 MCU with 2MBytes of Flash memory, 1MB RAM, 480 MHz CPU, Art Accelerator, L1 cache, external memory interface, large set of peripherals including a Crypto accelerator, with security services support | Active | High-performance and DSP with DP-FPU, Arm Cortex-M7 MCU with 2MBytes of Flash memory, 1MB RAM, 480 MHz CPU, Art Accelerator, L1 cache, external memory interface, large set of peripherals including a Crypto accelerator, with security services support | LQFP 144 20x20x1.4 | Arm Cortex-M7 | 480 | 2048 | 1024 | 18 | 2 | 24-bit downcounter,2xWDG,HR Timer,RTC | 20 | 2 | 2 | 114 | LCD TFT Controller up to 1024x728 | 2 | 2 | 4 | 6 | 3 | USB OTG FS,USB OTG FS + USB OTG FS/HS | 4 | 5 | 2 | Ethernet,HDMI CEC,S/PDIF,SAI | Camera IF,DFSDM,Dual Quad SPI,FMC,SDIO | AES,DES/TDES,HMAC,MD5,SHA | true | 1.62 | 3.6 | 4 | 270 | -40 | 85